## S10C
RomRaider —	name	data	table	sizey	sizex	type	type2	category
	PI Ratio Thresholds	111930	111930	2		2D	synth2D	Fueling - Injector Ratio
	PI Ratio Threshold (RPM)	111928	111928	1		2D	synth2D	Fueling - Injector Ratio
	PI Ratio Threshold (Load)	11192c	11192c	1		2D	synth2D	Fueling - Injector Ratio
	GDI Pressure Multiplier C	111864	111864	1		2D	synth2D	Fueling - GDI
	Requested Torque Base	13c528	e20ec	23		2D	2D	Drive-by-Wire Throttle (DBW)
	Cranking Fuel Injector Pulse Width B (ECT)	117e30	df908	3	16	3D	3D	Fueling - Cranking
	Cranking Fuel Injector Pulse Width E (ECT)	117e98	df924	2	16	3D	3D	Fueling - Cranking
	Cranking Fuel Injector Pulse Width F (ECT)	117ee0	df940	2	16	3D	3D	Fueling - Cranking
	Cranking Fuel Injector Pulse Width I (ECT)	117f28	df95c	2	16	3D	3D	Fueling - Cranking
	Cranking Fuel Injector Pulse Width J (ECT)	117f70	df978	2	16	3D	3D	Fueling - Cranking
	Injector Minimum Open Time	111900	111900	1		2D	synth2D	Fueling - Port Injectors
	Engine Load Multiplier	111908	111908	1		2D	synth2D	Mass Airflow / Engine Load
	CPC Duty Multiplier	c64c	c64c	1		2D	synth2D	CPC Solenoid
	Engine Load Limiter A	104c6c	db8e0	9		2D	2D	Mass Airflow / Engine Load
	Engine Load Limiter B	104ca4	db8f4	9		2D	2D	Mass Airflow / Engine Load
	AVCS Base/Normal/Safe Hysteresis	1294b8	1294b8	2		2D	synth2D	Variable Valve Timing (AVCS)
	Idle Throttle Target for Airflow	13c6f0	e2170	34		2D	2D	Idle Control
	Idle Throttle Target B	13c5ec	e213c	7		2D	2D	Idle Control
	Idle Throttle Target C	13c624	e2150	10		2D	2D	Idle Control
	Idle Throttle Target D	13d984	e23dc	13	16	3D	3D	Idle Control
	Failsafe Idle Throttle Target for Airflow	10c214	dd108	2		2D	2D	Idle Control
	Failsafe Idle Throttle Target B	10c224	dd114	2		2D	2D	Idle Control
	Failsafe Idle Throttle Target C	10c234	dd120	2		2D	2D	Idle Control
	Failsafe Idle Throttle Target D	110714	ddb10	2	2	3D	3D	Idle Control
	CL to OL Transition with Delay (Injector Load Threshold)	114214	deba4	16		2D	2D	Fueling - CL/OL Transition
	Manifold Pressure Sensor Scaling A	1253c4	1253c4	2		2D	synth2D	Manifold Pressure Sensor
	Manifold Pressure Sensor Limits (CEL)	125396	125396	2		2D	synth2D	Manifold Pressure Sensor
	Manifold Pressure Sensor CEL Delays	1252f3	1252f3	2		2D	synth2D	Manifold Pressure Sensor
	Primary Open Loop Fueling (Safe)	1166d4	df56c	23	13	3D	3D	Fueling - Primary Open Loop
	Primary Open Loop Fueling (Base)	116890	df588	23	13	3D	3D	Fueling - Primary Open Loop
	Primary Open Loop Fueling Minimum	116ea0	df710	23	13	3D	3D	Fueling - Primary Open Loop
	Minimum Active Primary Open Loop Enrichment	111dc0	111dc0	1		2D	synth2D	Fueling - Primary Open Loop
	Front Oxygen Sensor Scaling A	126fac	e2a18	14		2D	2D	Fueling - O2 Sensor #1
	Front Oxygen Sensor Scaling B	12701c	e2a24	14		2D	2D	Fueling - O2 Sensor #1
	Front Oxygen Sensor Rich Limit	52d7c	52d7c	1		2D	synth2D	Fueling - O2 Sensor #1
	Front Oxygen Sensor Compensation (Atm. Pressure)	104e20	db96c	4		2D	2D	Fueling - O2 Sensor #1
	CL Fueling Unknown A	113cb4	de980	2	13	2D	2D	Fueling - Closed Loop
	CL Fueling Unknown F	111b70	111b70	6	6	2D	synth2D	Fueling - Closed Loop
	DiPi Fueling ECT Unknown 1 A	115150	df0b0	11		2D	2D	Fueling - Closed Loop
	DiPi Fueling ECT Unknown 2 A	115200	df0c8	11		2D	2D	Fueling - Closed Loop
	DiPi Fueling ECT Unknown 3 A	1152b0	df0e0	11		2D	2D	Fueling - Closed Loop
	DiPi Fueling ECT Unknown 4 A	115370	df0f8	15		2D	2D	Fueling - Closed Loop
	DiPi Fueling ECT Unknown 5 A	1153e8	df104	15		2D	2D	Fueling - Closed Loop
	DiPi Fueling ECT Unknown 6 A	115444	df110	8		2D	2D	Fueling - Closed Loop
	DiPi Fueling ECT Unknown 7 A	1154a0	df11c	15		2D	2D	Fueling - Closed Loop
	DiPi Fueling ECT Unknown 8 A	115518	df128	15		2D	2D	Fueling - Closed Loop
	DiPi Fueling ECT Unknown 9 A	115574	df134	8		2D	2D	Fueling - Closed Loop
	DiPi Fueling ECT Unknown 1 B	1151a8	df0bc	11		2D	2D	Fueling - Closed Loop
	DiPi Fueling ECT Unknown 2 B	115258	df0d4	11		2D	2D	Fueling - Closed Loop
	DiPi Fueling ECT Unknown 3 B	115308	df0ec	11		2D	2D	Fueling - Closed Loop
	DiPi Fueling ECT Unknown 4 B	1155d0	df140	15		2D	2D	Fueling - Closed Loop
	DiPi Fueling ECT Unknown 5 B	115648	df14c	15		2D	2D	Fueling - Closed Loop
	DiPi Fueling ECT Unknown 6 B	1156a4	df158	8		2D	2D	Fueling - Closed Loop
	DiPi Fueling ECT Unknown 7 B	115700	df164	15		2D	2D	Fueling - Closed Loop
	DiPi Fueling ECT Unknown 8 B	11573c	df170	15		2D	2D	Fueling - Closed Loop
	DiPi Fueling ECT Unknown 9 B	1157d4	df17c	8		2D	2D	Fueling - Closed Loop
	DiPi Fueling ECT Unknown 10	114b20	deed8	15		2D	2D	Fueling - Closed Loop
	DiPi Fueling ECT Unknown 11 A	113662	de4b0	16		2D	2D	Fueling - Closed Loop
	DiPi Fueling ECT Unknown 11 B	1136f8	de514	2		2D	2D	Fueling - Closed Loop
	DiPi Fueling ECT Unknown 11 C	113682	de4c4	16		2D	2D	Fueling - Closed Loop
	DiPi Fueling ECT Unknown 12	112a68	ddea4	2		2D	2D	Fueling - Closed Loop
	DiPi Fueling ECT Unknown 13	116210	df410	2	2	3D	3D	Fueling - Closed Loop
	DiPi Fueling ECT Unknown 14	1136fc	de528	16		2D	2D	Fueling - Closed Loop
	DiPi Fueling ECT Unknown 15	112a40	dde84	16		2D	2D	Fueling - Closed Loop
	DiPi Fueling ECT Unknown 16	112a50	dde90	16		2D	2D	Fueling - Closed Loop
	DiPi Fueling ECT Unknown 17	1161f4	df3f4	2	5	3D	3D	Fueling - Closed Loop
	CL Fueling Target Compensation A (Load)	119830	dfee0	11	11	3D	3D	Fueling - Closed Loop
	CL Fueling Target Compensation B (Load)	11997c	dfefc	11	11	3D	3D	Fueling - Closed Loop
	CL Fueling Target Compensation C (Load)	11bdec	e02ec	11	11	3D	3D	Fueling - Closed Loop
	CL Fueling Target Compensation A (ECT)	11970c	dfea8	3	16	3D	3D	Fueling - Closed Loop
	CL Fueling Target Compensation B (ECT)	119778	dfec4	3	16	3D	3D	Fueling - Closed Loop
	CL Fueling Target Compensation (ECT) Disable	111b44	111b44	1		2D	synth2D	Fueling - Closed Loop
	CL to OL Transition with Delay (Base Pulse Width)	1141b4	deb90	16		2D	2D	Fueling - CL/OL Transition
	CL Delay Maximum Engine Speed (Per Gear)	11c200	11c200	6		2D	synth2D	Fueling - CL/OL Transition
	Injector Latency	118078	dfa58	3	5	3D	3D	Fueling - Port Injectors
	Injector Flow Scaling	111904	111904	1		2D	synth2D	Fueling - Port Injectors
	Injector Flow Scaling BRZ	1118d0	1118d0	1		2D	synth2D	Fueling - Port Injectors
	Per Injector Pulse Width Compensation A	11717c	df764	12	9	3D	3D	Fueling - Port Injectors
	Per Injector Pulse Width Compensation B	11723c	df780	12	9	3D	3D	Fueling - Port Injectors
	Per Injector Pulse Width Compensation C	1172fc	df79c	12	9	3D	3D	Fueling - Port Injectors
	Per Injector Pulse Width Compensation D	1173bc	df7b8	12	9	3D	3D	Fueling - Port Injectors
	Per Injector Pulse Width Compensation E	11747c	df7d4	12	9	3D	3D	Fueling - Port Injectors
	Per Injector Pulse Width Compensation F	11753c	df7f0	12	9	3D	3D	Fueling - Port Injectors
	Per Injector Pulse Width Compensation G	1175fc	df80c	12	9	3D	3D	Fueling - Port Injectors
	Per Injector Pulse Width Compensation H	1176bc	df828	12	9	3D	3D	Fueling - Port Injectors
	Cranking Fuel IPW Compensation A (RPM)	115ff0	df368	2	2	3D	3D	Fueling - Cranking
	Cranking Fuel IPW Compensation (MAP)	112980	ddde8	10		2D	2D	Fueling - Cranking
	Cranking Fuel IPW Compensation (Accelerator)	1129a4	dddfc	6		2D	2D	Fueling - Cranking
	Cranking Fuel IPW Compensation (IAT)	1129c0	dde10	5		2D	2D	Fueling - Cranking
	Throttle Tip-in Enrichment A	114780	ded10	18		2D	2D	Fueling - Tip-in Enrichment
	Throttle Tip-in Enrichment B	1147ec	ded24	18		2D	2D	Fueling - Tip-in Enrichment
	Minimum Tip-in Enrichment Activation	11202c	11202c	1		2D	synth2D	Fueling - Tip-in Enrichment
	Minimum Tip-in Enrichment Activation (Throttle)	112020	112020	1		2D	synth2D	Fueling - Tip-in Enrichment
	Tip-in Enrichment Compensation (RPM)	112fd4	de204	16		2D	2D	Fueling - Tip-in Enrichment
	Tip-in Enrichment Compensation (MRP)	113008	de218	9		2D	2D	Fueling - Tip-in Enrichment
	Tip-in Enrichment Compensation A (ECT)	113011	de22c	16		2D	2D	Fueling - Tip-in Enrichment
	Tip-in Enrichment Compensation B (ECT)	114810	ded38	16		2D	2D	Fueling - Tip-in Enrichment
	Tip-in Enrichment Compensation C (ECT)	114830	ded4c	16		2D	2D	Fueling - Tip-in Enrichment
	Tip-in Enrichment Compensation D (ECT)	114870	ded6c	16		2D	2D	Fueling - Tip-in Enrichment
	Tip-in Enrichment Compensation D (ECT) Activation	112028	112028	1		2D	synth2D	Fueling - Tip-in Enrichment
	Tip-in Enrichment Disable Applied Counter Threshold A (ECT)	113021	de240	16		2D	2D	Fueling - Tip-in Enrichment
	Tip-in Enrichment Disable Applied Counter Threshold B (ECT)	113031	de24c	16		2D	2D	Fueling - Tip-in Enrichment
	Tip-in Enrichment Applied Counter Reset	1116cc	1116cc	1		2D	synth2D	Fueling - Tip-in Enrichment
	Tip-in Enrichment Disable Throttle Cumulative Threshold A (ECT)	114890	ded80	16		2D	2D	Fueling - Tip-in Enrichment
	Tip-in Enrichment Disable Throttle Cumulative Threshold B (ECT)	1148b0	ded94	16		2D	2D	Fueling - Tip-in Enrichment
	Tip-in Throttle Cumulative Reset	1116cd	1116cd	1		2D	synth2D	Fueling - Tip-in Enrichment
	A/F Learning #1 Limits	111c0c	111c0c	2		2D	synth2D	Fueling - AF Correction / Learning
	A/F Learning #1 Airflow Ranges A	115028	115028	5		2D	synth2D	Fueling - AF Correction / Learning
	A/F Learning #1 Airflow Ranges B	115050	115050	5		2D	synth2D	Fueling - AF Correction / Learning
	MAF Voltage Limits (CEL)	125396	125396	2		2D	synth2D	Mass Airflow / Engine Load
	MAF Limit (Maximum)	104770	104770	1		2D	synth2D	Mass Airflow / Engine Load
	MAF Sensor Scaling	126e9c	e2a0c	54		2D	2D	Mass Airflow / Engine Load
	MAF Compensation (IAT)	105878	dbbc4	10	6	3D	3D	Mass Airflow / Engine Load
	MAF Correction After Start (Neutral)	12347c	e1ed8	8	14	3D	3D	Mass Airflow / Engine Load
	MAF Correction After Start (In Gear)	1235b4	e1ef4	8	14	3D	3D	Mass Airflow / Engine Load
	Engine Load Limit (Maximum)	50868	50868	1		2D	synth2D	Mass Airflow / Engine Load
	Engine Load Compensation (MP)	105964	dbbfc	24	15	3D	3D	Mass Airflow / Engine Load
	Base Timing A (Safe)	11e2ac	e0d38	23	14	3D	3D	Ignition Timing - Advance
	Base Timing A (Base)	11e0d4	e0d1c	23	14	3D	3D	Ignition Timing - Advance
	Base Timing B (Safe)	11e65c	e0d70	23	14	3D	3D	Ignition Timing - Advance
	Base Timing B (Base)	11e484	e0d54	23	14	3D	3D	Ignition Timing - Advance
	Timing Unknown A	11d4ae	e09d0	16		2D	2D	Ignition Timing - Advance
	Timing Unknown B	11d50e	e0a0c	16		2D	2D	Ignition Timing - Advance
	Timing Unknown C	11d76c	e0b6c	2		2D	2D	Ignition Timing - Advance
	Timing Unknown D1	11d4ee	e09f8	16		2D	2D	Ignition Timing - Advance
	Timing Unknown D2	11d4ce	e09e4	16		2D	2D	Ignition Timing - Advance
	Timing Unknown E1	11cd2c	e04fc	16		2D	2D	Ignition Timing - Advance
	Timing Unknown E2	11cd6c	e0538	4		2D	2D	Ignition Timing - Advance
	Timing Unknown F1	11d52e	e0a20	16		2D	2D	Ignition Timing - Advance
	Timing Unknown G1	11cd44	e0510	2		2D	2D	Ignition Timing - Advance
	Timing Unknown G2	11cd58	e0524	4		2D	2D	Ignition Timing - Advance
	Timing Unknown H	11d54e	e0a34	16		2D	2D	Ignition Timing - Advance
	Base Timing Idle (In-Gear)(Above Speed Threshold)	11e018	e0ce4	2	10	3D	3D	Ignition Timing - Advance
	Base Timing Idle (In-Gear)(Below Speed Threshold)	11cbbc	e045c	8		2D	2D	Ignition Timing - Advance
	Base Timing Idle (Neutral)	11cbe4	e0470	8		2D	2D	Ignition Timing - Advance
	Base Timing Idle Unknown A	11cc10	e0484	9		2D	2D	Ignition Timing - Advance
	Base Timing Idle Unknown B	11cc19	e0498	16		2D	2D	Ignition Timing - Advance
	Base Timing Idle Unknown C	11cddc	e0588	16		2D	2D	Ignition Timing - Advance
	Base Timing Idle Vehicle Speed Threshold	11c268	11c268	1		2D	synth2D	Ignition Timing - Advance
	Knock Correction Advance Max A	11f29c	e117c	23	14	3D	3D	Ignition Timing - Advance
	Timing Compensation (IAT)	11ce84	e0614	16		2D	2D	Ignition Timing - Compensation
	Timing Compensation (IAT) Activation	11e888	e0e88	5	8	3D	3D	Ignition Timing - Compensation
	Timing Compensation A (ECT)	11ce02	e05c4	16		2D	2D	Ignition Timing - Compensation
	Timing Compensation B (ECT)	11ce12	e05d8	16		2D	2D	Ignition Timing - Compensation
	Timing Compensation Per Cylinder A	11ef24	e109c	6	16	3D	3D	Ignition Timing - Compensation
	Timing Compensation Per Cylinder B	11efdc	e10b8	6	16	3D	3D	Ignition Timing - Compensation
	Timing Compensation Per Cylinder C	11f094	e10d4	6	16	3D	3D	Ignition Timing - Compensation
	Timing Compensation Per Cylinder D	11f14c	e10f0	6	16	3D	3D	Ignition Timing - Compensation
	Timing Comp Minimum Load (Per Cylinder)	11c494	11c494	1		2D	synth2D	Ignition Timing - Compensation
	Timing Comp Maximum RPM (Per Cylinder)	11c490	11c490	1		2D	synth2D	Ignition Timing - Compensation
	Timing Comp Minimum Coolant Temp (Per Cylinder)	11c498	11c498	1		2D	synth2D	Ignition Timing - Compensation
	Feedback Correction Range (RPM)	11c4a4	11c4a4	4		2D	synth2D	Ignition Timing - Knock Control
	Feedback Correction Minimum Load	11c49c	11c49c	2		2D	synth2D	Ignition Timing - Knock Control
	Feedback Correction Retard Value	11c4c4	11c4c4	1		2D	synth2D	Ignition Timing - Knock Control
	Feedback Correction Retard Limit	11c4c0	11c4c0	1		2D	synth2D	Ignition Timing - Knock Control
	Feedback Correction Negative Advance Value	11c4c8	11c4c8	1		2D	synth2D	Ignition Timing - Knock Control
	Feedback Correction Negative Advance Delay	11c168	11c168	1		2D	synth2D	Ignition Timing - Knock Control
	Fine Correction Range (RPM)	11c668	11c668	4		2D	synth2D	Ignition Timing - Knock Control
	Fine Correction Range (Load)	11c678	11c678	4		2D	synth2D	Ignition Timing - Knock Control
	Fine Correction Rows (RPM)	11c604	11c604	6		2D	synth2D	Ignition Timing - Knock Control
	Fine Correction Columns (Load)	11c620	11c620	4		2D	synth2D	Ignition Timing - Knock Control
	Fine Correction Retard Value	11c640	11c640	1		2D	synth2D	Ignition Timing - Knock Control
	Fine Correction Retard Limit	11c65c	11c65c	1		2D	synth2D	Ignition Timing - Knock Control
	Fine Correction Advance Value	11c63c	11c63c	1		2D	synth2D	Ignition Timing - Knock Control
	Fine Correction Advance Limit	11c638	11c638	1		2D	synth2D	Ignition Timing - Knock Control
	Fine Correction Advance Delay	11c178	11c178	1		2D	synth2D	Ignition Timing - Knock Control
	Rough Correction Range (RPM)	11c5b4	11c5b4	4		2D	synth2D	Ignition Timing - Knock Control
	Rough Correction Range (Load)	11c5c4	11c5c4	4		2D	synth2D	Ignition Timing - Knock Control
	Rough Correction Minimum KC Advance Map Value	11c5d4	11c5d4	1		2D	synth2D	Ignition Timing - Knock Control
	Advance Multiplier (Initial)	11c5d8	11c5d8	1		2D	synth2D	Ignition Timing - Knock Control
	Advance Multiplier Step Value	11c5dc	11c5dc	1		2D	synth2D	Ignition Timing - Knock Control
	Knock Sensor Calibration	12677c	e295c	87		2D	2D	Ignition Timing - Knock Control
	Knock Threshold	11dea0	e0ca4	7	5	3D	3D	Ignition Timing - Knock Control
	Requested Torque A (Accelerator Pedal)	103a4c	db54c	18	16	3D	3D	Drive-by-Wire Throttle (DBW)
	Requested Torque B (Accelerator Pedal)	13cd80	e2278	23	16	3D	3D	Drive-by-Wire Throttle (DBW)
	Target Throttle Plate Position Maximum (Requested Torque)	13c864	e21d0	23	21	3D	3D	Drive-by-Wire Throttle (DBW)
	Rev Limit A (Fuel Cut)	1120cc	1120cc	2		2D	synth2D	Miscellaneous - Limits
	Rev Limit B	1120d4	1120d4	2		2D	synth2D	Miscellaneous - Limits
	Rev Limit Fuel Resume (MP)	1120dc	1120dc	1		2D	synth2D	Miscellaneous - Limits
	Speed Limiting Enable (Fuel Cut)	1120e4	1120e4	1		2D	synth2D	Miscellaneous - Limits
	Speed Limiting Disable (Fuel Cut)	1120e0	1120e0	1		2D	synth2D	Miscellaneous - Limits
	Speed Limiting A (Throttle) SI-DRIVE Sport/Sport Sharp	13c344	13c344	2		2D	synth2D	Miscellaneous - Limits
	Speed Limiting B (Throttle) SI-DRIVE Sport/Sport Sharp	13c350	13c350	2		2D	synth2D	Miscellaneous - Limits
	Speed Limiting A (Throttle) SI-DRIVE Intelligent	13c35c	13c35c	2		2D	synth2D	Miscellaneous - Limits
	Speed Limiting B (Throttle) SI-DRIVE Intelligent	13c368	13c368	2		2D	synth2D	Miscellaneous - Limits
	Intake Temp Sensor Scaling	126984	e297c	30		2D	2D	Miscellaneous - Sensor Scalings
	Coolant Temp Sensor Scaling	12689c	e2970	28		2D	2D	Miscellaneous - Sensor Scalings
	Radiator Fan Modes A (ECT)	125278	125278	4		2D	synth2D	Miscellaneous - Thresholds
	Radiator Fan Modes B (ECT)	125288	125288	4		2D	synth2D	Miscellaneous - Thresholds
	Radiator Fan Modes (Veh. Speed)	125298	125298	6		2D	synth2D	Miscellaneous - Thresholds
	Gear Determination Thresholds A	104a18	104a18	5		2D	synth2D	Miscellaneous - Thresholds
	Gear Determination Thresholds B	104a2c	104a2c	5		2D	synth2D	Miscellaneous - Thresholds
	Idle Speed Target A	120f60	e176c	16		2D	2D	Idle Control
	Idle Speed Target B	120f80	e1780	16		2D	2D	Idle Control
	Idle Speed Target C	120fa0	e1794	16		2D	2D	Idle Control
	Idle Speed Target D	120fc0	e17a8	16		2D	2D	Idle Control
	Idle Speed Target E	120fe0	e17bc	16		2D	2D	Idle Control
	Idle Speed Target F	121000	e17d0	16		2D	2D	Idle Control
	Idle Speed Target G	121020	e17e4	16		2D	2D	Idle Control
	Idle Speed Target H	121080	e17f8	16		2D	2D	Idle Control
	Idle Speed Target I	1210e0	e180c	16		2D	2D	Idle Control
	Idle Speed Target J	121140	e1820	16		2D	2D	Idle Control
	Idle Speed Target K	1211a0	e1834	16		2D	2D	Idle Control
	Idle Speed Target L	121200	e1848	16		2D	2D	Idle Control
	Idle Speed Stability A	1228e4	e1d4c	11	16	3D	3D	Idle Control
	Idle Speed Stability B	122ab0	e1d68	11	16	3D	3D	Idle Control
	Idle Speed Stability Additive	12125c	e1870	6		2D	2D	Idle Control
	Ignition Dwell	1270a8	e2a30	5	16	3D	3D	Miscellaneous - Sensor Scalings
	AFR Sensor Heater Duty Cycle A	100770	dae5c	4		2D	2D	Fueling - O2 Sensor #1
	AFR Sensor Heater Duty Cycle B	100788	dae70	4		2D	2D	Fueling - O2 Sensor #1
	Fuel Multiplier Display Offset	10272c	db16c	5		2D	2D	Miscellaneous - Other
	Calculated Torque A	102c44	db244	23	13	3D	3D	Drive-by-Wire Throttle (DBW)
	Calculated Torque B	102f24	db260	23	11	3D	3D	Drive-by-Wire Throttle (DBW)
	Post Cranking Airflow Initial Reference Coolant	104c28	db8cc	16		2D	2D	Fueling - Cranking
	Post Cranking Load Initial Reference Coolant	104d30	db930	16		2D	2D	Fueling - Cranking
	Cylinder Fill Percentage	1080ec	dc13c	22	16	3D	3D	Mass Airflow / Engine Load
	Solenoid Control	108acc	dc3f0	5	7	3D	3D	CPC Solenoid
	Solenoid Duty	108b7c	dc40c	13	13	3D	3D	CPC Solenoid
	Misfire Count MAP Threshold A	10a3a6	dc484	13		2D	2D	Miscellaneous - Thresholds
	Misfire Count MAP Threshold B	10a3b3	dc498	13		2D	2D	Miscellaneous - Thresholds
	Misfire DTC Threshold	10cd20	dd390	19	14	3D	3D	Miscellaneous - Thresholds
	AFR Minimum Correction	112bb8	ddf78	9		2D	2D	Alpha - BRZ
	AFR Maximum Correction	112be8	ddf8c	9		2D	2D	Alpha - BRZ
	Port Injection MRP Compensation	114e74	defd8	8		2D	2D	Fueling - Port Injectors
	Direct Injection Quantity Maximum	114ec4	defe4	12		2D	2D	Fueling - GDI
	Direct Injection Quantity Minimum	114f0c	deff0	6		2D	2D	Fueling - GDI
	GDI Firing Angle Cold Idle	115ce8	df234	2	2	3D	3D	Fueling - GDI
	GDI Firing Angle High Load Cold	115d5c	df250	17	11	3D	3D	Fueling - GDI
	GDI Firing Angle High Load Hot	115e28	df26c	2	2	3D	3D	Fueling - GDI
	GDI Firing Angle Low Load Cold	115e3c	df288	2	2	3D	3D	Fueling - GDI
	GDI Firing Angle Low Load Hot	115e50	df2a4	2	2	3D	3D	Fueling - GDI
	GDI Pressure Multiplier A	115ea4	df2c0	10	10	3D	3D	Fueling - GDI
	GDI Pressure Target A	115f48	df2f8	2	2	3D	3D	Fueling - GDI
	GDI Pressure Target B	117a2c	df87c	17	15	3D	3D	Fueling - GDI
	Total Injection Ratio Port Cold	1161c0	df3bc	2	2	3D	3D	Fueling - Injector Ratio
	Total Injection Ratio Port Hot	1161d4	df3d8	2	2	3D	3D	Fueling - Injector Ratio
	Total Injection Ratio Port Warm	1160c0	df3a0	20	12	3D	3D	Fueling - Injector Ratio
	PI Ratio ECT Compensation (Additive)	112a74	ddeb8	2		2D	2D	Fueling - Injector Ratio
	PI Ratio ECT Compensation (Load)	116254	df448	6	16	3D	3D	Fueling - Injector Ratio
	PI Ratio ECT Compensation	116378	df480	3	16	3D	3D	Fueling - Injector Ratio
	PI Ratio ECT Unknown	114f54	df008	16		2D	2D	Fueling - Injector Ratio
	ECT Unknown	11411a	deb68	16		2D	2D	Fueling - Injector Ratio
	ECT Unknown B	10bf74	dd024	2		2D	2D	Fueling - Injector Ratio
	Primary Open Loop Fueling Additive A	116a4c	df5a4	23	13	3D	3D	Fueling - Primary Open Loop
	Primary Open Loop Fueling Additive B	116c08	df5c0	23	13	3D	3D	Fueling - Primary Open Loop
	GDI Pressure Multiplier B	1178e4	df860	10	10	3D	3D	Fueling - GDI
	Input A Rising Load Activation ECT Load 1	118170	dfaa4	3	16	3D	3D	Fueling - Transient
	Input A Rising Load Activation ECT Load 2	1181d0	dfac0	3	16	3D	3D	Fueling - Transient
	Input A Rising Load Activation ECT Load 3	118230	dfadc	3	16	3D	3D	Fueling - Transient
	Input A Rising Load Activation ECT Load 4	11829c	dfaf8	3	16	3D	3D	Fueling - Transient
	Input A Rising Load Activation ECT Load 5	118308	dfb14	3	16	3D	3D	Fueling - Transient
	Input A Rising Load Activation ECT Load 6	118368	dfb30	3	16	3D	3D	Fueling - Transient
	Input A Rising Load Activation ECT Load 7	1183c8	dfb4c	3	16	3D	3D	Fueling - Transient
	Input A Rising Load Activation ECT Load 8	118428	dfb68	3	16	3D	3D	Fueling - Transient
	Input A Rising Load Activation ECT Load 9	118494	dfb84	3	16	3D	3D	Fueling - Transient
	Input A Rising Load Activation ECT Load 10	1184f4	dfba0	3	16	3D	3D	Fueling - Transient
	Input A Rising Load Activation ECT Load 11	118560	dfbbc	3	16	3D	3D	Fueling - Transient
	Input A Rising Load Activation ECT Load 12	1185c0	dfbd8	3	16	3D	3D	Fueling - Transient
	Input A Rising Load Activation ECT Load 13	11862c	dfbf4	3	16	3D	3D	Fueling - Transient
	Input A Rising Load Activation ECT Load 14	11868c	dfc10	3	16	3D	3D	Fueling - Transient
	TPS Related Fuel Adder Activation Min Load	11b51c	e0148	7	7	3D	3D	Miscellaneous - Other
	GDI Flow Rate	11bf30	e0308	14	6	3D	3D	Fueling - GDI
	Ignition Timing Post Start	11ca16	e036c	16		2D	2D	Ignition Timing - Advance
	Minimum Timing	11ca48	e0380	8		2D	2D	Ignition Timing - Advance
	Ignition Timing Compensation MAP Delta (Clutch Depressed)	11cb10	e040c	9		2D	2D	Ignition Timing - Compensation
	AFR Sensor Atmospheric Pressure Compensation	11d280	e0918	4		2D	2D	Fueling - O2 Sensor #1
	Minimum CFP Delta for Transient Retard	11ddb4	e0c8c	8		2D	2D	Ignition Timing - Transient
	Ignition Timing Compensation Idle Target Out of Error Range A	11e8e0	e0ea4	2	10	3D	3D	Ignition Timing - Compensation
	Ignition Timing Compensation Idle Target In Error Range A	11e918	e0ec0	9	9	3D	3D	Ignition Timing - Compensation
	Ignition Timing Compensation Idle Target Load Change A	11e974	e0edc	2	9	3D	3D	Ignition Timing - Compensation
	Ignition Timing Compensation Idle Target In Error Range B	11e9d4	e0ef8	9	10	3D	3D	Ignition Timing - Compensation
	Ignition Timing Compensation Idle Target Load Change B	11ea5c	e0f14	2	9	3D	3D	Ignition Timing - Compensation
	Transient Ignition Retard ECT Threshhold	11c464	11c464	1		2D	synth2D	Ignition Timing - Transient
	Transient Ignition Retard RPM Threshhold	11c468	11c468	1		2D	synth2D	Ignition Timing - Transient
	Transient Ignition Retard TPS Angle Threshhold	11c46c	11c46c	1		2D	synth2D	Ignition Timing - Transient
	Transient Ignition Retard Engine Load Threshhold	11c470	11c470	1		2D	synth2D	Ignition Timing - Transient
	Transient Ignition Retard	11edd0	e102c	24	8	3D	3D	Ignition Timing - Transient
	Transient Ignition Retard Temperature Compensation	11ece0	e1010	7	16	3D	3D	Ignition Timing - Transient
	Desired Overrun Mass Airflow A	1221e4	e1ca4	16	21	3D	3D	Mass Airflow / Engine Load
	Desired Overrun Mass Airflow C	122494	e1cc0	2	2	3D	3D	Mass Airflow / Engine Load
	Desired Overrun Mass Airflow B	122530	e1cdc	16	21	3D	3D	Mass Airflow / Engine Load
	Intake Cam Advance Angle Normal AVCS	12a9a4	e31c8	27	16	3D	3D	Variable Valve Timing (AVCS)
	Intake Cam Advance Angle Safe AVCS	12a748	e31ac	27	16	3D	3D	Variable Valve Timing (AVCS)
	Intake Cam Advance Angle Base AVCS	12abe4	e31e4	24	12	3D	3D	Variable Valve Timing (AVCS)
	Exhaust Cam Retard Angle Normal AVCS	12b224	e32a8	27	16	3D	3D	Variable Valve Timing (AVCS)
	Exhaust Cam Retard Angle Safe AVCS	12ae18	e328c	27	16	3D	3D	Variable Valve Timing (AVCS)
	Exhaust Cam Retard Angle Base AVCS	12a554	e3158	24	12	3D	3D	Variable Valve Timing (AVCS)
	Intake Duty Correction A	12b96c	e33a4	10	9	3D	3D	Variable Valve Timing (AVCS)
	Intake Duty Correction B	12ba6c	e33c0	10	9	3D	3D	Variable Valve Timing (AVCS)
	Intake Duty Correction C	12bb6c	e33dc	10	9	3D	3D	Variable Valve Timing (AVCS)
	Intake Duty Correction D	12bc6c	e33f8	10	9	3D	3D	Variable Valve Timing (AVCS)
	Intake Duty Correction E	12bd30	e3414	2	2	3D	3D	Variable Valve Timing (AVCS)
	Intake Duty Correction F	12bd48	e3430	2	2	3D	3D	Variable Valve Timing (AVCS)
	Intake Duty Correction AC Adjust A	129914	e2e3c	16		2D	2D	Variable Valve Timing (AVCS)
	Intake Duty Correction AC Adjust B	1298c4	e2e28	16		2D	2D	Variable Valve Timing (AVCS)
	Intake Duty Correction BD Adjust A	1299b4	e2e64	16		2D	2D	Variable Valve Timing (AVCS)
	Intake Duty Correction BD Adjust B	129964	e2e50	16		2D	2D	Variable Valve Timing (AVCS)
	Intake Duty Correction EF Adjust	129a04	e2e78	16		2D	2D	Variable Valve Timing (AVCS)
	Intake Duty Correction E Adjust	129a1c	e2e8c	2		2D	2D	Variable Valve Timing (AVCS)
	Intake Duty Correction F Adjust	129a28	e2ea0	2		2D	2D	Variable Valve Timing (AVCS)
	Exhaust Duty Correction A	12be54	e34a0	10	9	3D	3D	Variable Valve Timing (AVCS)
	Exhaust Duty Correction B	12bf6c	e34bc	10	9	3D	3D	Variable Valve Timing (AVCS)
	Exhaust Duty Correction C	12c084	e34d8	10	9	3D	3D	Variable Valve Timing (AVCS)
	Exhaust Duty Correction D	12c19c	e34f4	10	9	3D	3D	Variable Valve Timing (AVCS)
	Exhaust Duty Correction E	12bde4	e3468	2	2	3D	3D	Variable Valve Timing (AVCS)
	Exhaust Duty Correction F	12bdfc	e3484	2	2	3D	3D	Variable Valve Timing (AVCS)
	Exhaust Duty Correction AC Adjust A	129abc	e2ec8	16		2D	2D	Variable Valve Timing (AVCS)
	Exhaust Duty Correction AC Adjust B	129a6c	e2eb4	16		2D	2D	Variable Valve Timing (AVCS)
	Exhaust Duty Correction BD Adjust A	129b5c	e2ef0	16		2D	2D	Variable Valve Timing (AVCS)
	Exhaust Duty Correction BD Adjust B	129b0c	e2edc	16		2D	2D	Variable Valve Timing (AVCS)
	Exhaust Duty Correction EF Adjust	129bac	e2f04	16		2D	2D	Variable Valve Timing (AVCS)
	Exhaust Duty Correction E Adjust	129bc4	e2f18	2		2D	2D	Variable Valve Timing (AVCS)
	Exhaust Duty Correction F Adjust	129bd0	e2f2c	2		2D	2D	Variable Valve Timing (AVCS)
	Minimum Port Injection Quantity	111914	111914	1		2D	synth2D	Fueling - Port Injectors
	Fuel Injection Ratio ECT Threshold A	111944	111944	2		2D	synth2D	Fueling - Injector Ratio
	Fuel Injection Ratio ECT Threshold B	111954	111954	2		2D	synth2D	Fueling - Injector Ratio
	Low Pulse Width Fuel Injector Compensation	112f8c	de1f0	8		2D	2D	Fueling - Port Injectors
	Low Pulse Width Fuel Injector Compensation Maximum RPM	111fe4	111fe4	1		2D	synth2D	Fueling - Port Injectors
	Low Pulse Width Fuel Injector Compensation Maximum IPW	111fe8	111fe8	1		2D	synth2D	Fueling - Port Injectors
	Overrun Fueling RPM Resume Threshold	114a14	dee84	16		2D	2D	Fueling - Overrun
	Overrun Enrich RPM Delta Activation	112014	112014	1		2D	synth2D	Fueling - Overrun
	Overrun initial injector enrichment (pulsewidth)	112018	112018	1		2D	synth2D	Fueling - Overrun
	Overrun Fueling Cut Counter RPM Threshold	1120ac	1120ac	5		2D	synth2D	Fueling - Overrun
	Hotstart Enrichment Decay Delay	11176e	11176e	1		2D	synth2D	Fueling - Hotstart Enrichment
	Hotstart Enrichment Decay Step	111e48	111e48	1		2D	synth2D	Fueling - Hotstart Enrichment
	Initial Hotstart Enrichment (High)	111e34	111e34	1		2D	synth2D	Fueling - Hotstart Enrichment
	Hotstart High Enrichment Activation Threshold (Coolant Temperature)	111e24	111e24	1		2D	synth2D	Fueling - Hotstart Enrichment
	Hotstart High Enrichment Activation Threshold (Intake Air Temperature)	111e28	111e28	1		2D	synth2D	Fueling - Hotstart Enrichment
	Initial Hotstart Enrichment (Low)	111e38	111e38	1		2D	synth2D	Fueling - Hotstart Enrichment
	Hotstart Low Enrichment Activation Threshold (Coolant Temperature)	111e2c	111e2c	1		2D	synth2D	Fueling - Hotstart Enrichment
	Maximum Non-Idle Hotstart Enrichment (Post Delay)	111e4c	111e4c	1		2D	synth2D	Fueling - Hotstart Enrichment
	Hotstart Minimum Enrichment Limit Runtime	111770	111770	1		2D	synth2D	Fueling - Hotstart Enrichment
	Hotstart Minimum Enrichment (During Delay and Runtime)	111e44	111e44	1		2D	synth2D	Fueling - Hotstart Enrichment
	A/F #3 CL Target Compensation Limits	69c34	69c34	2		2D	synth2D	Fueling - AF Correction / Learning
	A/F #3 Correction Limits	6a724	6a724	2		2D	synth2D	Fueling - AF Correction / Learning
	(P000A) CAMSHAFT POS. A - TIMING SLOW RESPONSE BANK 1	124e2c
	(P000B) CAMSHAFT POS. B - TIMING SLOW RESPONSE BANK 1	124e38
	(P000C) CAMSHAFT POS. A - TIMING SLOW RESPONSE BANK 2	124e44
	(P000D) CAMSHAFT POS. B - TIMING SLOW RESPONSE BANK 2	124e50
	(P0010) CAMSHAFT POS. A ACTUATOR CIRCUIT 1	124fe8
	(P0011) CAMSHAFT POS. A - TIMING OVER-ADVANCED 1	1248f8
	(P0013) CAMSHAFT POS. B ACTUATOR CIRCUIT / OPEN 1	125000
	(P0014) EXHAUST AVCS SYSTEM 1 RANGE/PERF	124c10
	(P0016) CRANKSHAFT/CAMSHAFT CORRELATION 1A	124bf8
	(P0017) CRANK/CAM TIMING B FAILURE 1	124c34
	(P0018) CRANKSHAFT/CAMSHAFT CORRELATION 2A	124bec
	(P0019) CRANK/CAM TIMING B FAILURE 2	124c28
	(P0020) CAMSHAFT POS. A ACTUATOR CIRCUIT 2	124ff4
	(P0021) CAMSHAFT POS. A - TIMING OVER-ADVANCED 2	124904
	(P0023) CAMSHAFT POS. B ACTUATOR CIRCUIT / OPEN 2	12500c
	(P0024) EXHAUST AVCS SYSTEM 2 RANGE/PERF	124c04
	(P0030) FRONT O2 SENSOR RANGE/PERF	124a6c
	(P0031) FRONT O2 SENSOR LOW INPUT	1249f4
	(P0032) FRONT O2 SENSOR HIGH INPUT	1249dc
	(P0037) REAR O2 SENSOR LOW INPUT	1249e8
	(P0038) REAR O2 SENSOR HIGH INPUT	1249d0
	(P0068) MAP SENSOR RANGE/PERF	124a48
	(P0071) AMBIENT AIR TEMP SENSOR RANGE / PERFORMANCE	1248b0
	(P0072) AMBIENT AIR TEMP SENSOR LOW INPUT	1248c8
	(P0073) AMBIENT AIR TEMP SENSOR HIGH INPUT	1248bc
	(P0087) FUEL RAIL / SYSTEM PRESSURE TOO LOW	124f34
	(P0088) FUEL RAIL / SYSTEM PRESSURE TOO HIGH	124f40
	(P0101) MAF SENSOR RANGE/PERF	124a54
	(P0102) MAF SENSOR LOW INPUT	1247b4
	(P0103) MAF SENSOR HIGH INPUT	1247c0
	(P0107) MAP SENSOR LOW INPUT	124a00
	(P0108) MAP SENSOR HIGH INPUT	124a0c
	(P0111) IAT SENSOR RANGE/PERF	1249c4
	(P0112) IAT SENSOR LOW INPUT	1249ac
	(P0113) IAT SENSOR HIGH INPUT	1249b8
	(P0116) ENGINE COOLANT TEMPERATURE CIRCUIT RANGE / PERFORMANCE PROBLEM	124ea4
	(P0117) COOLANT TEMP SENSOR LOW INPUT	124820
	(P0118) COOLANT TEMP SENSOR HIGH INPUT	12482c
	(P0122) TPS A LOW INPUT	124808
	(P0123) TPS A HIGH INPUT	124814
	(P0125) INSUFFICIENT COOLANT TEMP (FUELING)	124838
	(P0128) THERMOSTAT MALFUNCTION	124a18
	(P0131) FRONT O2 SENSOR LOW INPUT	124988
	(P0132) FRONT O2 SENSOR HIGH INPUT	124994
	(P0133) FRONT O2 SENSOR SLOW RESPONSE	124934
	(P0134) FRONT O2 SENSOR NO ACTIVITY	124a60
	(P0137) REAR O2 SENSOR LOW VOLTAGE	12497c
	(P0138) REAR O2 SENSOR HIGH VOLTAGE	1249a0
	(P013A) O2 SENSOR SLOW RESPONSE RICH TO LEAN B1 S2	124dd8
	(P013B) O2 SENSOR SLOW RESPONSE LEAN TO RICH B1 S2	124dcc
	(P013E) O2 SENSOR DELAYED RESPONSE RICH TO LEAN B1 S2	124dc0
	(P013F) O2 SENSOR DELAYED RESPONSE LEAN TO RICH B1 S2	124db4
	(P0140) REAR O2 SENSOR NO ACTIVITY	1251f8
	(P0141) REAR O2 SENSOR MALFUNCTION	124928
	(P014C) O2 SENSOR SLOW RESPONSE RICH TO LEAN B1 S1	124d48
	(P014D) O2 SENSOR SLOW RESPONSE LEAN TO RICH B1 S1	124d3c
	(P015A) O2 SENSOR DELAYED RESPONSE RICH TO LEAN B1 S1	124d30
	(P015B) O2 SENSOR DELAYED RESPONSE LEAN TO RICH B1 S1	124d24
	(P0171) SYSTEM TOO LEAN	124964
	(P0172) SYSTEM TOO RICH	124970
	(P0191) FUEL RAIL PRESSURE SENSOR CIRCUIT RANGE/PERFORMANCE	125018
	(P0192) FUEL RAIL PRESSURE SENSOR CIRCUIT LOW INPUT	124f88
	(P0193) FUEL RAIL PRESSURE SENSOR CIRCUIT HIGH INPUT	124f94
	(P0196) OIL TEMP SENSOR RANGE/PERF	124b80
	(P0197) OIL TEMP SENSOR LOW	124b68
	(P0198) OIL TEMP SENSOR HIGH	124b8c
	(P0201) INJECTOR CIRCUIT / OPEN - CYLINDER 1	124c40
	(P0202) INJECTOR CIRCUIT / OPEN - CYLINDER 2	124c64
	(P0203) INJECTOR CIRCUIT / OPEN - CYLINDER 3	124c58
	(P0204) INJECTOR CIRCUIT / OPEN - CYLINDER 4	124c4c
	(P0222) TPS B LOW INPUT	124a84
	(P0223) TPS B HIGH INPUT	124a90
	(P0230) FUEL PUMP PRIMARY CIRCUIT	124a3c
	(P0327) KNOCK SENSOR 1 LOW INPUT	1247f0
	(P0328) KNOCK SENSOR 1 HIGH INPUT	1247fc
	(P0332) KNOCK SENSOR 2 LOW INPUT	1247d8
	(P0333) KNOCK SENSOR 2 HIGH INPUT	1247e4
	(P0335) CRANKSHAFT POS. SENSOR A MALFUNCTION	124790
	(P0336) CRANKSHAFT POS. SENSOR A RANGE/PERF	12479c
	(P0340) CAMSHAFT POS. SENSOR A MALFUNCTION	124b50
	(P0341) CAMSHAFT POS. SENSOR A RANGE/PERF	124f28
	(P0345) CAMSHAFT POS. SENSOR A BANK 2	124b44
	(P0346) CAMSHAFT POS. SENSOR A RANGE/PERF BANK 2	124f1c
	(P0351) IGNITION COIL A PRIMARY / SECONDARY CIRCUIT	124e20
	(P0352) IGNITION COIL B PRIMARY / SECONDARY CIRCUIT	124e14
	(P0353) IGNITION COIL C PRIMARY / SECONDARY CIRCUIT	124e08
	(P0354) IGNITION COIL D PRIMARY / SECONDARY CIRCUIT	124dfc
	(P0365) CAMSHAFT POS. SENSOR B BANK 1	124b38
	(P0366) CAMSHAFT POS. SENSOR B RANGE / PERFORMANCE BANK 1	124f10
	(P0390) CAMSHAFT POS. SENSOR B BANK 2	124b2c
	(P0391) CAMSHAFT POS. SENSOR B RANGE / PERFORMANCE BANK 2	124f04
	(P0420) CAT EFFICIENCY BELOW THRESHOLD	124940
	(P0441) EVAP INCORRECT PURGE FLOW	124d84
	(P0455) EVAP LEAK DETECTED (GROSS LEAK)	124d6c
	(P0456) EVAP LEAK DETECTED (VERY SMALL)	12494c
	(P0458) EVAP PURGE VALVE CIRCUIT LOW	124910
	(P0459) EVAP PURGE VALVE CIRCUIT HIGH	12491c
	(P0461) FUEL LEVEL SENSOR RANGE/PERF	12485c
	(P0462) FUEL LEVEL SENSOR LOW INPUT	124844
	(P0463) FUEL LEVEL SENSOR HIGH INPUT	124850
	(P0506) IDLE CONTROL RPM LOWER THAN EXPECTED	1248e0
	(P0507) IDLE CONTROL RPM HIGH THAN EXPECTED	1248ec
	(P050A) COLD START IDLE AIR CONTROL SYSTEM PERFORMANCE	124cd0
	(P050B) COLD START IGNITION TIMING PERFORMANCE	124cc4
	(P050E)	124c1c
	(P0512) STARTER REQUEST CIRCUIT	124e5c
	(P0516)	124bc8
	(P0517)	124bbc
	(P0560) SYSTEM VOLTAGE	124e98
	(P0562) SYSTEM VOLTAGE LOW	124a24
	(P0563) SYSTEM VOLTAGE HIGH	124a30
	(P0604) CONTROL MODULE RAM ERROR	1247a8
	(P0605) CONTROL MODULE ROM ERROR	124b5c
	(P0606) ECM/PCM PROCESSOR	124eec
	(P060A) CONTROL MODULE MONITORING PROCESSOR	124ed4
	(P060B) CONTROL MODULE A/D PROCESSING	124ec8
	(P0616) STARTER RELAY CIRCUIT LOW	124e68
	(P0617) STARTER RELAY CIRCUIT HIGH	124e74
	(P062D) FUEL INJECTOR 1 DRIVER CIRCUIT PERFORMANCE	124f4c
	(P062F) CONTROL MODULE EEPROM ERROR	124ebc
	(P065A) GENERATOR SYSTEM PERFORMANCE	1251bc
	(P0685) ECM/PCM POWER RELAY CONTROL CIRCUIT / OPEN	1248d4
	(P0700) TRANSMISSION CONTROL SYSTEM	124b74
	(P081A) STARTER DISABLE CIRCUIT LOW	124eb0
	(P0851) NEUTRAL SWITCH INPUT LOW	124868
	(P0852) NEUTRAL SWITCH INPUT HIGH	124874
	(P0A3B) GENERATOR OVER TEMPERATURE	1251c8
	(P1109) THROTTLE DEPOSIT MALFUNCTION	124fdc
	(P1160) ABNORMAL RETURN SPRING	124a9c
	(P1170) PORT INJECTOR FUEL PERFORMANCE	124fb8
	(P117B) DIRECT INJECTOR FUEL PERFORMANCE	124fac
	(P1192) FUEL RAIL PRESSURE SENSOR B CIRCUIT LOW INPUT	12512c
	(P1193) FUEL RAIL PRESSURE SENSOR B CIRCUIT HIGH INPUT	125138
	(P119E) BANK 1 AFR IMBALANCE FOR PORT INJECTION	124958
	(P119F) BANK 1 AFR IMBALANCE FOR DIRECT INJECTION	124bd4
	(P1235) HIGH PRESSURE FUEL PUMP CIRCUIT	124fa0
	(P1261) DI INJECTOR CIRCUIT / OPEN - CYLINDER 1	124f58
	(P1262) DI INJECTOR CIRCUIT / OPEN - CYLINDER 2	124f64
	(P1263) DI INJECTOR CIRCUIT / OPEN - CYLINDER 3	124f70
	(P1264) DI INJECTOR CIRCUIT / OPEN - CYLINDER 4	124f7c
	(P1449) EVAPORATIVE EMISSION CONT. SYS. AIR FILTER CLOG	124d60
	(P1451) EVAPORATIVE EMISSION CONT. SYS.	124d54
	(P1530) BATTERY CURRENT SENSOR CIRCUIT (LOW)	124bb0
	(P1531) BATTERY CURRENT SENSOR CIRCUIT (HIGH)	124ba4
	(P1532) CHARGING CONTROL SYSTEM	124b98
	(P1603) ENGINE STALL HISTORY	124fc4
	(P1604) STARTABILITY MALFUNCTION	124fd0
	(P1C00) BATTERY MONITOR MODULE A PERFORMANCE	12515c
	(P2096) POST CATALYST TOO LEAN B1	124acc
	(P2097) POST CATALYST TOO RICH B1	124b20
	(P2101) THROTTLE ACTUATOR CIRCUIT RANGE/PERF	124ac0
	(P2102) THROTTLE ACTUATOR CIRCUIT LOW	124aa8
	(P2103) THROTTLE ACTUATOR CIRCUIT HIGH	124ab4
	(P2109) TPS A MINIMUM STOP PERF	124a78
	(P2119) THROTTLE BODY RANGE / PERFORMANCE	124ef8
	(P2122) TPS D CIRCUIT LOW INPUT	124afc
	(P2123) TPS D CIRCUIT HIGH INPUT	124b08
	(P2127) TPS E CIRCUIT LOW INPUT	124ae4
	(P2128) TPS E CIRCUIT HIGH INPUT	124af0
	(P2135) TPS A/B VOLTAGE	124b14
	(P2138) TPS D/E VOLTAGE	124ad8
	(P2158) VEHICLE SPEED SENSOR B	124880
	(P2195) O2 SENSOR SIGNAL STUCK LEAN B1 S1	124e8c
	(P2196) O2 SENSOR SIGNAL STUCK RICH B1 S1	124e80
	(P219A) BANK 1 AFR IMBALANCE	124d90
	(P2270) O2 SENSOR SIGNAL STUCK LEAN B1 S2	12488c
	(P2271) O2 SENSOR SIGNAL STUCK RICH B1 S2	124898
	(P2401) EVAP LEAK DETECTION PUMP CONTROL CIRCUIT LOW	124d00
	(P2402) EVAP LEAK DETECTION PUMP CONTROL CIRCUIT HIGH	124da8
	(P2404) EVAP LEAK DETECTION PUMP SENSE CIRCUIT RANGE/PERFORMANCE	124d9c
	(P2419) EVAP SWITCHING VALVE LOW	124cf4
	(P2420) EVAP SWITCHING VALVE HIGH	124ce8
	(P24B9)	124d78
	(P24BA)	124d18
	(P24BB)	124d0c
	(P2530) IGNITION SWITCH RUN POSITION CIRCUIT	1248a4
	(P2610) ECM/PCM INTERNAL ENGINE OFF TIMER PERFORMANCE	124cdc
	(C1571)	124c7c
	(C1572)	124c70
	(C1576)	1247cc
	(C1577)	125024
	(C1578)	124ee0
	(U0073) CAN COMMUNICATION BUS A OFF	124cb8
	(U0077) LIN COMMUNICATION BUS ECM/PCM OFF	125144
	(U0101) CAN LOST COMMUNICATION WITH TCM	124c94
	(U0122) CAN LOST COMMUNICATION WITH VDC	124cac
	(U0155) LOST COMMUNICATION WITH INSTRUMENT PANEL CLUSTER (IPC) CONTROL MODULE	124df0
	(U0402) CAN INVALID DATA RECEIVED FROM TCM	124c88
	(U0416) CAN INVALID DATA RECEIVED FROM VDC	124ca0
	(U0423) INVALID DATA RECEIVED FROM INSTRUMENT PANEL CLUSTER CONTROL MODULE	124de4
	(U1712) LOST LIN COMMUNICATION WITH BATTERY 1 MONITOR MODULE	125150
	(U171F) LOST LIN COMMUNICATION WITH GENERATOR	125168
	Launch Control Disable Speed
	Launch Control RPM Delta
	Flat-Foot Shift RPM Delta
	DiPi Fueling ECT Unknown 18
	DiPi Fueling ECT Unknown 19
	DiPi Fueling ECT Unknown 20
	DiPi Fueling ECT Unknown 21
	DiPi Fueling ECT Unknown 22
	DiPi Fueling ECT Unknown 23
	DiPi Fueling ECT Unknown 24
	DiPi Fueling ECT Unknown 25
	DiPi Fueling ECT Unknown 26
	DiPi Fueling ECT Unknown 27
	DiPi Fueling ECT Unknown 28 A
	DiPi Fueling ECT Unknown 29 A
	DiPi Fueling ECT Unknown 28 B
	DiPi Fueling ECT Unknown 29 B
	DiPi Fueling ECT Unknown 28 C
	DiPi Fueling ECT Unknown 29 C
	CL Fueling Target Compensation (Load)
	CL Fueling Target Compensation (Load)(MT)
	CL Fueling Target Compensation (Load)(AT)
	CL Fueling Target Compensation D (Load)
	CL Fueling Target Compensation Imm. Cruise (ECT)
	CL Fueling Target Compensation Imm. Non-Cruise (ECT)
	CL Fueling Target Compensation (ECT)
	CL Fueling Target Compensation A (ECT)(MT)
	CL Fueling Target Compensation A (ECT)(AT)
	CL Fueling Target Compensation B (ECT)(MT)
	CL Fueling Target Compensation B (ECT)(AT)
	CL Fueling Target Compensation (ECT)
	CL to OL Delay
	CL to OL Delay
	CL to OL Delay/Switch SI-DRIVE Intelligent
	CL to OL Delay (Atm. Pressure)
	CL to OL Delay A (Atm. Pressure)
	CL to OL Delay B (Atm. Pressure)
	CL to OL Transition with Delay (Throttle)
	CL to OL Transition with Delay (Accelerator)
	CL to OL Transition with Delay A (Throttle)
	CL to OL Transition with Delay B (Throttle)
	CL to OL Transition with Delay C (Throttle)
	CL to OL Transition with Delay Throttle Hysteresis
	CL to OL Transition with Delay A (Base Pulse Width)
	CL to OL Transition with Delay B (Base Pulse Width)
	CL to OL Transition with Delay C (Base Pulse Width)
	CL to OL Transition with Delay BPW Hysteresis
	CL to OL Transition Counter Step Value (MAF)
	CL Delay Period
	CL Delay Maximum (EGT)
	CL Delay Maximum (Throttle)
	CL Maximum Vehicle Speed
	CL Delay Minimum (ECT)
	CL Delay Maximum (Engine Load)
	CL Delay Engine Load Counter Threshold
	CL Delay Maximum Engine Speed (Per Gear)(MT)
	CL Delay Maximum Engine Speed (Per Gear)(AT)
	CL Delay Maximum Engine Speed (Neutral)
	CL Delay Maximum Engine Speed A
	CL Delay Maximum Engine Speed B
	CL Delay Engine Speed B Counter Threshold
	CL Delay Maximum (Throttle) A
	CL Delay Throttle A Counter Threshold
	CL Delay Maximum (Throttle) B (ECT)
	CL Delay Throttle Atm. Pressure Thresholds
	CL Delay Maximum (Throttle) (Low Atm. Pressure)
	CL Delay Maximum (Throttle) (High Atm. Pressure)
	Per Injector Primary Fuel Offset Compensation A
	Per Injector Primary Fuel Offset Compensation B
	Per Injector Primary Fuel Offset Compensation C
	Per Injector Primary Fuel Offset Compensation D
	Per Injector Primary Fuel Offset Compensation A
	Per Injector Primary Fuel Offset Compensation B
	Per Injector Primary Fuel Offset Compensation C
	Per Injector Primary Fuel Offset Compensation D
	Throttle Tip-in Enrichment
	Tip-in Enrichment Compensation (Boost Error)
	Tip-in Enrichment Compensation (ECT)
	Tip-in Enrichment Compensation D (ECT)
	Tip-in Enrichment Compensation D (ECT) Activation
	Tip-in Enrichment Disable Applied Counter Threshold
	Tip-in Enrichment Disable Throttle Cumulative Threshold
	A/F #3 Learning Limits
	Cranking Fuel Injector Pulse Width A (ECT)
	Cranking Fuel Injector Pulse Width C (ECT)
	Cranking Fuel Injector Pulse Width D (ECT)
	Cranking Fuel Injector Pulse Width G (ECT)
	Cranking Fuel Injector Pulse Width H (ECT)
	Hotstart Low Enrichment Activation Threshold (Intake Air Temperature)
	Hotstart Maximum Non-Idle Enrichment Delay
	Base Timing
	Base Timing C
	Base Timing D
	Base Timing E
	Base Timing F
	Base Timing G
	Base Timing H
	Base Timing Primary Cruise
	Base Timing Reference Cruise (AVCS related)
	Base Timing Primary Non-Cruise
	Base Timing Reference Non-Cruise (AVCS related)
	Base Timing Idle
	Base Timing Idle A (In-Gear)
	Base Timing Idle B (In-Gear)
	Base Timing Idle A (Neutral)
	Base Timing Idle B (Neutral)
	Base Timing Idle (Below Speed Threshold)
	Base Timing Idle (Below Speed Threshold)
	Base Timing Idle (Above Speed Threshold)
	Base Timing Idle (In-Gear)(Above Speed Threshold) 2D
	Base Timing Idle A (In-Gear)(Above Speed Threshold)
	Base Timing Idle A (In-Gear)(Above Speed Threshold)(MT)
	Base Timing Idle A (In-Gear)(Above Speed Threshold)(AT)
	Base Timing Idle B (In-Gear)(Above Speed Threshold)
	Base Timing Idle B (In-Gear)(Above Speed Threshold)
	Base Timing Idle B (In-Gear)(Above Speed Threshold)(MT)
	Base Timing Idle B (In-Gear)(Above Speed Threshold)(MT)
	Base Timing Idle B (In-Gear)(Above Speed Threshold)(AT)
	Base Timing Idle A (In-Gear)(Below Speed Threshold)
	Base Timing Idle A (In-Gear)(Below Speed Threshold)(MT)
	Base Timing Idle A (In-Gear)(Below Speed Threshold)(AT)
	Base Timing Idle B (In-Gear)(Below Speed Threshold)
	Base Timing Idle B (In-Gear)(Below Speed Threshold)(MT)
	Base Timing Idle B (In-Gear)(Below Speed Threshold)(AT)
	Base Timing Idle A (Neutral)
	Base Timing Idle A (Neutral)(MT)
	Base Timing Idle A (Neutral)(AT)
	Base Timing Idle B (Neutral)
	Base Timing Idle B (Neutral)(MT)
	Base Timing Idle B (Neutral)(AT)
	Base Timing Idle Minimum
	Base Timing Idle Minimum Vehicle Speed Enable
	Base Timing Alternate (ECT)
	Knock Correction Advance Max
	Knock Correction Advance Max B
	Knock Correction Advance Max Additive (Knock Conditions)
	Knock Correction Advance Max Additive A (Knock Conditions)(IAM)
	Knock Correction Advance Max Additive B (Knock Conditions)
	Knock Correction Advance Max Primary (Knock Conditions High)(IAM)
	Knock Correction Advance Max Primary (Knock Conditions Low)(IAM)
	Knock Correction Advance Max Primary Cruise (IAM)
	Knock Correction Advance Max Cruise
	Knock Correction Advance Max Primary Non-Cruise (IAM)
	Knock Correction Advance Max Non-Cruise
	Knock Correction Advance Alternate Mode
	Knock Correction Advance Alternate Mode
	Knock Correction Advance Alternate Mode
	Knock Correction Advance Additive Range (RPM)
	Timing Compensation A (IAT)
	Timing Compensation (IAT) Activation
	Timing Compensation A (IAT) Activation
	Timing Comp Min Load (IAT)
	Timing Compensation B (IAT)
	Timing Compensation B (IAT) IAM Activation
	Timing Compensation B (IAT) Max Additive
	Timing Compensation (ECT)
	Timing Compensation C (ECT)
	Timing Compensation D (ECT)
	Timing Compensation Imm. Cruise A (ECT)
	Timing Compensation Imm. Cruise B (ECT)
	Timing Compensation Imm. Non-Cruise A (ECT)
	Timing Compensation Imm. Non-Cruise B (ECT)
	Timing Compensation (MRP)
	Timing Compensation Per Cylinder A
	Timing Compensation Per Cylinder B
	Timing Compensation Per Cylinder C
	Timing Compensation Per Cylinder D
	Timing Compensation Per Cylinder A
	Timing Compensation Per Cylinder B
	Timing Compensation Per Cylinder C
	Timing Compensation Per Cylinder D
	Timing Compensation Per Cylinder E
	Timing Compensation Per Cylinder F
	Timing Compensation Per Gear (1st)
	Timing Compensation Per Gear (2nd)
	Timing Compensation Per Gear (3rd)
	Timing Compensation Per Gear (4th)
	Timing Compensation Per Gear (5th)
	Timing Compensation Per Gear Activation (RPM)
	Timing Compensation Per Gear Activation (Load)
	Feedback Correction Minimum Load
	Feedback Correction Retard Value
	Feedback Correction Negative Advance Delay
	Extended Feedback Correction High RPM Compensation
	Fine Correction Minimum (RPM)
	Fine Correction Maximum (RPM)
	Fine Correction Rows (RPM)
	Fine Correction Columns (Load)
	Fine Correction Retard Value A
	Fine Correction Retard Value B
	Fine Correction Retard Value
	Rough Correction Learning Delay (Increasing)
	Rough Correction Learning Delay (Increasing)
	Target Throttle Plate Position Divider (RPM)
	Speed Limiting (Throttle)
	Speed Limiting (Fuel Cut)
	Speed Limiting (Throttle)
	Speed Limiting A (Throttle)
	Speed Limiting B (Throttle)
	Speed Limiting (Throttle) SI-DRIVE Intelligent
	EGT Sensor Scaling
	Fuel Temp Sensor Scaling
	Atmospheric Pressure Sensor Scaling
	Fuel Pump Duty Cycle
	Radiator Fan Modes (ECT)
	Radiator Fan Modes C (ECT)
	Radiator Fan Modes D (ECT)
	Atmospheric Pressure Sensor Scaling
	Gear Determination Thresholds
	Gear Determination Thresholds C
	AFR Sensor Heater Protection
	AFR Sensor Heating Limit
	OL Fuelling Throttle Compensation
	OL Fuelling Accelerator Compensation
	Catalyst Warm Up Idle
	Catalyst Warm Up Non-Idle
	AFR Sensor Heating Limit A
	AFR Sensor Heating Limit B
	Force Pass Readiness Monitors
	Force Pass Readiness Monitors
	(P0000) PASS CODE (NO DTC DETECTED)
	(P0000) PASS CODE (NO DTC DETECTED)
	(P0026) OSV SOLENOID VALVE CIRCUIT RANGE PERF B1
	(P0028) OSV SOLENOID VALVE CIRCUIT RANGE PERF B2
	(P0043) HO2S CIRCUIT LOW B1 S3
	(P0044) HO2S CIRCUIT HIGH B1 S3
	(P0050) HO2S CIRCUIT RANGE PERF B2 S1
	(P0051) HO2S CIRCUIT LOW B2 S1
	(P0052) HO2S CIRCUIT HIGH B2 S1
	(P0057) HO2S CIRCUIT LOW B2 S2
	(P0058) HO2S CIRCUIT HIGH B2 S2
	(P0076) INTAKE VALVE CIRCUIT LOW (BANK 1)
	(P0077) INTAKE VALVE CONTROL HIGH (BANK 1)
	(P0082) INTAKE VALVE CONTROL LOW (BANK 2)
	(P0083) INTAKE VALVE CONTROL HIGH (BANK 2)
	(P0121) TPS RANGE PERF
	(P0126) INSUFFICIENT COOLANT TEMP (OPERATION)
	(P0129) ATMOS. PRESSURE SENSOR RANGE PERF
	(P0139) REAR O2 SENSOR SLOW RESPONSE
	(P0143) O2 SENSOR CIRCUIT LOW B1 S3
	(P0144) O2 SENSOR CIRCUIT HIGH B1 S3
	(P0145) O2 SENSOR CIRCUIT SLOW RESPONSE B1 S3
	(P0151) O2 SENSOR CIRCUIT LOW B2 S1
	(P0152) O2 SENSOR CIRCUIT HIGH B2 S1
	(P0153) O2 SENSOR CIRCUIT SLOW RESPONSE B2 S1
	(P0154) O2 SENSOR CIRCUIT OPEN B2 S1
	(P0157) O2 SENSOR CIRCUIT LOW B2 S2
	(P0158) O2 SENSOR CIRCUIT HIGH B2 S2
	(P0159) O2 SENSOR CIRCUIT SLOW RESPONSE B2 S2
	(P0160) O2 SENSOR NO ACTIVITY B2 S2
	(P0174) SYSTEM TOO LEAN B2
	(P0175) SYSTEM TOO RICH B2
	(P0181) FUEL TEMP SENSOR A RANGE PERF
	(P0182) FUEL TEMP SENSOR A LOW INPUT
	(P0183) FUEL TEMP SENSOR A HIGH INPUT
	(P0244) WASTEGATE SOLENOID A RANGE PERF
	(P0245) WASTEGATE SOLENOID A LOW
	(P0246) WASTEGATE SOLENOID A HIGH
	(P0261) FUEL INJECTOR #1 CIRCUIT LOW
	(P0264) FUEL INJECTOR #2 CIRCUIT LOW
	(P0267) FUEL INJECTOR #3 CIRCUIT LOW
	(P0270) FUEL INJECTOR #4 CIRCUIT LOW
	(P0300) RANDOM MULTIPLE CYLINDER MISFIRE DETECTED
	(P0301) MISFIRE CYLINDER 1
	(P0302) MISFIRE CYLINDER 2
	(P0303) MISFIRE CYLINDER 3
	(P0304) MISFIRE CYLINDER 4
	(P0305) MISFIRE CYLINDER 5
	(P0306) MISFIRE CYLINDER 6
	(P0350) IGNITION COIL PRIMARY/SECONDARY
	(P0400) EGR FLOW
	(P0410) SECONDARY AIR PUMP SYSTEM
	(P0411) SECONDARY AIR PUMP INCORRECT FLOW
	(P0413) SECONDARY AIR PUMP A OPEN
	(P0414) SECONDARY AIR PUMP A SHORTED
	(P0416) SECONDARY AIR PUMP B OPEN
	(P0417) SECONDARY AIR PUMP B SHORTED
	(P0418) SECONDARY AIR PUMP RELAY A
	(P0442) EVAP LEAK DETECTED (SMALL)
	(P0447) EVAP VENT CONTROL CIRCUIT OPEN
	(P0448) EVAP VENT CONTROL CIRCUIT SHORTED
	(P0451) EVAP PRESSURE SENSOR RANGE/PERF
	(P0452) EVAP PRESSURE SENSOR LOW INPUT
	(P0453) EVAP PRESSURE SENSOR HIGH INPUT
	(P0457) EVAP LEAK DETECTED (FUEL CAP)
	(P0464) FUEL LEVEL SENSOR INTERMITTENT
	(P0483) RADIATOR FAN RATIONALITY CHECK
	(P0500) VEHICLE SPEED SENSOR A
	(P0502) VEHICLE SPEED SENSOR LOW INPUT
	(P0503) VEHICLE SPEED SENSOR INTERMITTENT
	(P0508) IDLE CONTROL CIRCUIT LOW
	(P0509) IDLE CONTROL CIRCUIT HIGH
	(P0519) IDLE CONTROL MALFUNCTION (FAIL-SAFE)
	(P0545) EGT SENSOR CIRCUIT LOW
	(P0546) EGT SENSOR CIRCUIT HIGH
	(P0558) ALTERNATOR CIRCUIT LOW
	(P0559) ALTERNATOR CIRCUIT HIGH
	(P0565) CRUISE CONTROL SET SIGNAL
	(P0600) SERIAL COMMUNICATION LINK
	(P0602) CONTROL MODULE PROG. ERROR
	(P0607) CONTROL MODULE PERFORMANCE
	(P0638) THROTTLE ACTUATOR RANGE PERF
	(P0691) RADIATOR FAN CIRCUIT LOW
	(P0692) RADIATOR FAN CIRCUIT HIGH
	(P0703) BRAKE SWITCH INPUT MALFUNCTION
	(P0705) TRANSMISSION RANGE SENSOR MALFUNCTION
	(P0710) ATF TEMP SENSOR MALFUNCTION
	(P0716) TORQUE CONVERTER TURBINE SPEED RANGE PERF
	(P0720) AT VEHICLE SPEED SENSOR HIGH
	(P0726) ENGINE SPEED INPUT RANGE PERF
	(P0731) GEAR 1 INCORRECT RATIO
	(P0732) GEAR 2 INCORRECT RATIO
	(P0733) GEAR 3 INCORRECT RATIO
	(P0734) GEAR 4 INCORRECT RATIO
	(P0741) TORQUE CONVERTER CLUTCH MALFUNCTION
	(P0743) TORQUE CONVERTER CLUTCH LOCK-UP DUTY SOLENOID
	(P0748) PRESSURE CONTROL LINE PRESSURE DUTY SOLENOID
	(P0753) SHIFT SOLENOID A ELECTRICAL
	(P0758) SHIFT SOLENOID B ELECTRICAL
	(P0771) AT LOW CLUTCH TIMING SOLENOID MALFUNCTION
	(P0778) AT 2-4 BRAKE PRESSURE SOLENOID MALFUNCTION
	(P0785) AT 2-4 BRAKE TIMING SOLENOID MALFUNCTION
	(P0864) TCM COMMUNICATION RANGE PERF
	(P0865) TCM COMMUNICATION CIRCUIT LOW
	(P0866) TCM COMMUNICATION CIRCUIT HIGH
	(P1026) VVL SYSTEMS 1 PERFORMANCE
	(P1028) VVL SYSTEMS 2 PERFORMANCE
	(P1086) TGV POS. 2 CIRCUIT LOW
	(P1087) TGV POS. 2 CIRCUIT HIGH
	(P1088) TGV POS. 1 CIRCUIT LOW
	(P1089) TGV POS. 1 CIRCUIT HIGH
	(P1090) TGV SYSTEM 1 (VALVE OPEN)
	(P1091) TGV SYSTEM 1 (VALVE CLOSE)
	(P1092) TGV SYSTEM 2 (VALVE OPEN)
	(P1093) TGV SYSTEM 2 (VALVE CLOSE)
	(P1094) TGV SIGNAL 1 (OPEN)
	(P1095) TGV SIGNAL 1 (SHORT)
	(P1096) TGV SIGNAL 2 (OPEN)
	(P1097) TGV SIGNAL 2 (SHORT)
	(P1110) ATMOS. PRESSURE SENSOR LOW INPUT
	(P1111) ATMOS. PRESSURE SENSOR HIGH INPUT
	(P1152) FRONT O2 SENSOR RANGE PERF LOW B1 S1
	(P1153) FRONT O2 SENSOR RANGE PERF HIGH B1 S1
	(P1154) O2 SENSOR RANGE PERF LOW B2 S1
	(P1155) O2 SENSOR RANGE PERF HIGH B2 S1
	(P1282) PCV SYSTEM CIRCUIT (OPEN)
	(P1301) MISFIRE (HIGH TEMP EXHAUST GAS)
	(P1312) EGT SENSOR MALFUNCTION
	(P1400) FUEL TANK PRESSURE SOL. LOW
	(P1410) SECONDARY AIR PUMP VALVE STUCK OPEN
	(P1418) SECONDARY AIR PUMP CIRCUIT SHORTED
	(P1420) FUEL TANK PRESSURE SOL. HIGH INPUT
	(P1443) VENT CONTROL SOLENOID FUNCTION PROBLEM
	(P1446) FUEL TANK SENSOR CONTROL CIRCUIT LOW
	(P1447) FUEL TANK SENSOR CONTROL CIRCUIT HIGH
	(P1448) FUEL TANK SENSOR CONTROL RANGE PERF
	(P1491) PCV (BLOWBY) FUNCTION PROBLEM
	(P1492) EGR SOLENOID SIGNAL 1 MALFUNCTION (LOW)
	(P1493) EGR SOLENOID SIGNAL 1 MALFUNCTION (HIGH)
	(P1494) EGR SOLENOID SIGNAL 2 MALFUNCTION (LOW)
	(P1495) EGR SOLENOID SIGNAL 2 MALFUNCTION (HIGH)
	(P1496) EGR SIGNAL 3 CIRCUIT LOW
	(P1497) EGR SOLENOID SIGNAL 3 MALFUNCTION (HIGH)
	(P1498) EGR SIGNAL 4 CIRCUIT LOW
	(P1499) EGR SIGNAL 4 CIRCUIT HIGH
	(P1518) STARTER SWITCH LOW INPUT
	(P1519) IMRC STUCK CLOSED
	(P1520) IMRC CIRCUIT MALFUNCTION
	(P1544) EGT TOO HIGH
	(P1560) BACK-UP VOLTAGE MALFUNCTION
	(P1602) CONTROL MODULE PROGRAMMING ERROR
	(P1616) SBDS INTERACTIVE CODES
	(P1700) TPS CIRCUIT MALFUNCTION (AT)
	(P2004) TGV - INTAKE MANIFOLD RUNNER 1 STUCK OPEN
	(P2005) TGV - INTAKE MANIFOLD RUNNER 2 STUCK OPEN
	(P2006) TGV - INTAKE MANIFOLD RUNNER 1 STUCK CLOSED
	(P2007) TGV - INTAKE MANIFOLD RUNNER 2 STUCK CLOSED
	(P2008) TGV - INTAKE MANIFOLD RUNNER 1 CIRCUIT OPEN
	(P2009) TGV - INTAKE MANIFOLD RUNNER 1 CIRCUIT LOW
	(P2011) TGV - INTAKE MANIFOLD RUNNER 2 CIRCUIT OPEN
	(P2012) TGV - INTAKE MANIFOLD RUNNER 2 CIRCUIT LOW
	(P2016) TGV - INTAKE MANIFOLD RUNNER 1 POS. SENSOR LOW
	(P2017) TGV - INTAKE MANIFOLD RUNNER 1 POS. SENSOR HIGH
	(P2021) TGV - INTAKE MANIFOLD RUNNER 2 POS. SENSOR LOW
	(P2022) TGV - INTAKE MANIFOLD RUNNER 2 POS. SENSOR HIGH
	(P2088) OCV SOLENOID A1 CIRCUIT OPEN
	(P2089) OCV SOLENOID A1 CIRCUIT SHORT
	(P2090) OCV SOLENOID B1 CIRCUIT OPEN
	(P2091) OCV SOLENOID B1 CIRCUIT SHORT
	(P2092) OCV SOLENOID A2 CIRCUIT OPEN
	(P2093) OCV SOLENOID A2 CIRCUIT SHORT
	(P2094) OCV SOLENOID B2 CIRCUIT OPEN
	(P2095) OCV SOLENOID B2 CIRCUIT SHORT
	(P2098) POST CATALYST TOO LEAN B2
	(P2099) POST CATALYST TOO RICH B2
	(P2227) BARO. PRESSURE CIRCUIT RANGE PERF
	(P2228) BARO. PRESSURE CIRCUIT LOW INPUT
	(P2229) BARO. PRESSURE CIRCUIT HIGH INPUT
	(P2431) SECONDARY AIR PUMP CIRCUIT RANGE PERF
	(P2432) SECONDARY AIR PUMP CIRCUIT LOW
	(P2433) SECONDARY AIR PUMP CIRCUIT HIGH
	(P2440) SECONDARY AIR PUMP VALVE 1 STUCK OPEN
	(P2441) SECONDARY AIR PUMP VALVE 1 STUCK CLOSED
	(P2442) SECONDARY AIR PUMP VALVE 2 STUCK OPEN
	(P2443) SECONDARY AIR PUMP 2 STUCK CLOSED
	(P2444) SECONDARY AIR PUMP 1 STUCK ON B1
	(P2503) CHARGING SYSTEM VOLTAGE LOW
	(P2504) CHARGING SYSTEM VOLTAGE HIGH
	Checksum Fix
	Checksum Fix 2

## S10C-parsed
name	dataaddr	tableaddr	sizey	sizex	type	category
PI Ratio Thresholds	111930	111930	2		2D	Fueling - Injector Ratio
PI Ratio Threshold (RPM)	111928		1		2D	Fueling - Injector Ratio
PI Ratio Threshold (Load)	11192c		1		2D	Fueling - Injector Ratio
GDI Pressure Multiplier C	111864	111864	1		2D	Fueling - GDI
Requested Torque Base	13c528	e20ec	23		2D	Drive-by-Wire Throttle (DBW)
Cranking Fuel Injector Pulse Width B (ECT)	117e30		3	16	3D	Fueling - Cranking
Cranking Fuel Injector Pulse Width E (ECT)	117e98		2	16	3D	Fueling - Cranking
Cranking Fuel Injector Pulse Width F (ECT)	117ee0		2	16	3D	Fueling - Cranking
Cranking Fuel Injector Pulse Width I (ECT)	117f28		2	16	3D	Fueling - Cranking
Cranking Fuel Injector Pulse Width J (ECT)	117f70		2	16	3D	Fueling - Cranking
Injector Minimum Open Time	111900	111900	1		2D	Fueling - Port Injectors
Engine Load Multiplier	111908	111908	1		2D	Mass Airflow / Engine Load
CPC Duty Multiplier	c64c		1		2D	CPC Solenoid
Engine Load Limiter A	104c6c		9		2D	Mass Airflow / Engine Load
Engine Load Limiter B	104ca4		9		2D	Mass Airflow / Engine Load
AVCS Base/Normal/Safe Hysteresis	1294b8		2		2D	Variable Valve Timing (AVCS)
Idle Throttle Target for Airflow	13c6f0		34		2D	Idle Control
Idle Throttle Target B	13c5ec	e213c	7		2D	Idle Control
Idle Throttle Target C	13c624	e2150	10		2D	Idle Control
Idle Throttle Target D	13d984	e23dc	13	16	3D	Idle Control
Failsafe Idle Throttle Target for Airflow	10c214		2		2D	Idle Control
Failsafe Idle Throttle Target B	10c224	dd114	2		2D	Idle Control
Failsafe Idle Throttle Target C	10c234	dd120	2		2D	Idle Control
Failsafe Idle Throttle Target D	110714	ddb10	2	2	3D	Idle Control
CL to OL Transition with Delay (Injector Load Threshold)	114214		16		2D	Fueling - CL/OL Transition
Manifold Pressure Sensor Scaling A	1253c4	1253c4	2		2D	Manifold Pressure Sensor
Manifold Pressure Sensor Limits (CEL)	125396		2		2D	Manifold Pressure Sensor
Manifold Pressure Sensor CEL Delays	1252f3	1252f3	2		2D	Manifold Pressure Sensor
Primary Open Loop Fueling (Safe)	1166d4		23	13	3D	Fueling - Primary Open Loop
Primary Open Loop Fueling (Base)	116890		23	13	3D	Fueling - Primary Open Loop
Primary Open Loop Fueling Minimum	116ea0	df710	23	13	3D	Fueling - Primary Open Loop
Minimum Active Primary Open Loop Enrichment	111dc0		1		2D	Fueling - Primary Open Loop
Front Oxygen Sensor Scaling A	126fac		14		2D	Fueling - O2 Sensor #1
Front Oxygen Sensor Scaling B	12701c		14		2D	Fueling - O2 Sensor #1
Front Oxygen Sensor Rich Limit	52d7c	52d7c	1		2D	Fueling - O2 Sensor #1
Front Oxygen Sensor Compensation (Atm. Pressure)	104e20		4		2D	Fueling - O2 Sensor #1
CL Fueling Unknown A	113cb4	de980	2	13	2D	Fueling - Closed Loop
CL Fueling Unknown F	111b70		6	6	2D	Fueling - Closed Loop
DiPi Fueling ECT Unknown 1 A	115150		11		2D	Fueling - Closed Loop
DiPi Fueling ECT Unknown 2 A	115200		11		2D	Fueling - Closed Loop
DiPi Fueling ECT Unknown 3 A	1152b0		11		2D	Fueling - Closed Loop
DiPi Fueling ECT Unknown 4 A	115370		15		2D	Fueling - Closed Loop
DiPi Fueling ECT Unknown 5 A	1153e8		15		2D	Fueling - Closed Loop
DiPi Fueling ECT Unknown 6 A	115444		8		2D	Fueling - Closed Loop
DiPi Fueling ECT Unknown 7 A	1154a0		15		2D	Fueling - Closed Loop
DiPi Fueling ECT Unknown 8 A	115518		15		2D	Fueling - Closed Loop
DiPi Fueling ECT Unknown 9 A	115574		8		2D	Fueling - Closed Loop
DiPi Fueling ECT Unknown 1 B	1151a8		11		2D	Fueling - Closed Loop
DiPi Fueling ECT Unknown 2 B	115258		11		2D	Fueling - Closed Loop
DiPi Fueling ECT Unknown 3 B	115308		11		2D	Fueling - Closed Loop
DiPi Fueling ECT Unknown 4 B	1155d0		15		2D	Fueling - Closed Loop
DiPi Fueling ECT Unknown 5 B	115648		15		2D	Fueling - Closed Loop
DiPi Fueling ECT Unknown 6 B	1156a4		8		2D	Fueling - Closed Loop
DiPi Fueling ECT Unknown 7 B	115700		15		2D	Fueling - Closed Loop
DiPi Fueling ECT Unknown 8 B	11573c		15		2D	Fueling - Closed Loop
DiPi Fueling ECT Unknown 9 B	1157d4		8		2D	Fueling - Closed Loop
DiPi Fueling ECT Unknown 10	114b20	deed8	15		2D	Fueling - Closed Loop
DiPi Fueling ECT Unknown 11 A	113662		16		2D	Fueling - Closed Loop
DiPi Fueling ECT Unknown 11 B	1136f8		2		2D	Fueling - Closed Loop
DiPi Fueling ECT Unknown 11 C	113682		16		2D	Fueling - Closed Loop
DiPi Fueling ECT Unknown 12	112a68	ddea4	2		2D	Fueling - Closed Loop
DiPi Fueling ECT Unknown 13	116210	df410	2	2	3D	Fueling - Closed Loop
DiPi Fueling ECT Unknown 14	1136fc	de528	16		2D	Fueling - Closed Loop
DiPi Fueling ECT Unknown 15	112a40	dde84	16		2D	Fueling - Closed Loop
DiPi Fueling ECT Unknown 16	112a50	dde90	16		2D	Fueling - Closed Loop
DiPi Fueling ECT Unknown 17	1161f4	df3f4	2	5	3D	Fueling - Closed Loop
CL Fueling Target Compensation A (Load)	119830		11	11	3D	Fueling - Closed Loop
CL Fueling Target Compensation B (Load)	11997c		11	11	3D	Fueling - Closed Loop
CL Fueling Target Compensation C (Load)	11bdec		11	11	3D	Fueling - Closed Loop
CL Fueling Target Compensation A (ECT)	11970c		3	16	3D	Fueling - Closed Loop
CL Fueling Target Compensation B (ECT)	119778		3	16	3D	Fueling - Closed Loop
CL Fueling Target Compensation (ECT) Disable	111b44		1		2D	Fueling - Closed Loop
CL to OL Transition with Delay (Base Pulse Width)	1141b4		16		2D	Fueling - CL/OL Transition
CL Delay Maximum Engine Speed (Per Gear)	11c200		6		2D	Fueling - CL/OL Transition
Injector Latency	118078		3	5	3D	Fueling - Port Injectors
Injector Flow Scaling	111904	111904	1		2D	Fueling - Port Injectors
Injector Flow Scaling BRZ	1118d0	1118d0	1		2D	Fueling - Port Injectors
Per Injector Pulse Width Compensation A	11717c		12	9	3D	Fueling - Port Injectors
Per Injector Pulse Width Compensation B	11723c		12	9	3D	Fueling - Port Injectors
Per Injector Pulse Width Compensation C	1172fc		12	9	3D	Fueling - Port Injectors
Per Injector Pulse Width Compensation D	1173bc		12	9	3D	Fueling - Port Injectors
Per Injector Pulse Width Compensation E	11747c		12	9	3D	Fueling - Port Injectors
Per Injector Pulse Width Compensation F	11753c		12	9	3D	Fueling - Port Injectors
Per Injector Pulse Width Compensation G	1175fc		12	9	3D	Fueling - Port Injectors
Per Injector Pulse Width Compensation H	1176bc		12	9	3D	Fueling - Port Injectors
Cranking Fuel IPW Compensation A (RPM)	115ff0		2	2	3D	Fueling - Cranking
Cranking Fuel IPW Compensation (MAP)	112980		10		2D	Fueling - Cranking
Cranking Fuel IPW Compensation (Accelerator)	1129a4		6		2D	Fueling - Cranking
Cranking Fuel IPW Compensation (IAT)	1129c0		5		2D	Fueling - Cranking
Throttle Tip-in Enrichment A	114780		18		2D	Fueling - Tip-in Enrichment
Throttle Tip-in Enrichment B	1147ec		18		2D	Fueling - Tip-in Enrichment
Minimum Tip-in Enrichment Activation	11202c		1		2D	Fueling - Tip-in Enrichment
Minimum Tip-in Enrichment Activation (Throttle)	112020		1		2D	Fueling - Tip-in Enrichment
Tip-in Enrichment Compensation (RPM)	112fd4		16		2D	Fueling - Tip-in Enrichment
Tip-in Enrichment Compensation (MRP)	113008		9		2D	Fueling - Tip-in Enrichment
Tip-in Enrichment Compensation A (ECT)	113011		16		2D	Fueling - Tip-in Enrichment
Tip-in Enrichment Compensation B (ECT)	114810		16		2D	Fueling - Tip-in Enrichment
Tip-in Enrichment Compensation C (ECT)	114830		16		2D	Fueling - Tip-in Enrichment
Tip-in Enrichment Compensation D (ECT)	114870		16		2D	Fueling - Tip-in Enrichment
Tip-in Enrichment Compensation D (ECT) Activation	112028		1		2D	Fueling - Tip-in Enrichment
Tip-in Enrichment Disable Applied Counter Threshold A (ECT)	113021		16		2D	Fueling - Tip-in Enrichment
Tip-in Enrichment Disable Applied Counter Threshold B (ECT)	113031		16		2D	Fueling - Tip-in Enrichment
Tip-in Enrichment Applied Counter Reset	1116cc		1		2D	Fueling - Tip-in Enrichment
Tip-in Enrichment Disable Throttle Cumulative Threshold A (ECT)	114890		16		2D	Fueling - Tip-in Enrichment
Tip-in Enrichment Disable Throttle Cumulative Threshold B (ECT)	1148b0		16		2D	Fueling - Tip-in Enrichment
Tip-in Throttle Cumulative Reset	1116cd		1		2D	Fueling - Tip-in Enrichment
A/F Learning #1 Limits	111c0c		2		2D	Fueling - AF Correction / Learning
A/F Learning #1 Airflow Ranges A	115028		5		2D	Fueling - AF Correction / Learning
A/F Learning #1 Airflow Ranges B	115050		5		2D	Fueling - AF Correction / Learning
MAF Voltage Limits (CEL)	125396		2		2D	Mass Airflow / Engine Load
MAF Limit (Maximum)	104770		1		2D	Mass Airflow / Engine Load
MAF Sensor Scaling	126e9c	e2a0c	54		2D	Mass Airflow / Engine Load
MAF Compensation (IAT)	105878		10	6	3D	Mass Airflow / Engine Load
MAF Correction After Start (Neutral)	12347c		8	14	3D	Mass Airflow / Engine Load
MAF Correction After Start (In Gear)	1235b4		8	14	3D	Mass Airflow / Engine Load
Engine Load Limit (Maximum)	50868		1		2D	Mass Airflow / Engine Load
Engine Load Compensation (MP)	105964		24	15	3D	Mass Airflow / Engine Load
Base Timing A (Safe)	11e2ac		23	14	3D	Ignition Timing - Advance
Base Timing A (Base)	11e0d4		23	14	3D	Ignition Timing - Advance
Base Timing B (Safe)	11e65c		23	14	3D	Ignition Timing - Advance
Base Timing B (Base)	11e484		23	14	3D	Ignition Timing - Advance
Timing Unknown A	11d4ae	e09d0	16		2D	Ignition Timing - Advance
Timing Unknown B	11d50e	e0a0c	16		2D	Ignition Timing - Advance
Timing Unknown C	11d76c	e0b6c	2		2D	Ignition Timing - Advance
Timing Unknown D1	11d4ee	e09f8	16		2D	Ignition Timing - Advance
Timing Unknown D2	11d4ce	e09e4	16		2D	Ignition Timing - Advance
Timing Unknown E1	11cd2c	e04fc	16		2D	Ignition Timing - Advance
Timing Unknown E2	11cd6c	e0538	4		2D	Ignition Timing - Advance
Timing Unknown F1	11d52e	e0a20	16		2D	Ignition Timing - Advance
Timing Unknown G1	11cd44	e0510	2		2D	Ignition Timing - Advance
Timing Unknown G2	11cd58	e0524	4		2D	Ignition Timing - Advance
Timing Unknown H	11d54e	e0a34	16		2D	Ignition Timing - Advance
Base Timing Idle (In-Gear)(Above Speed Threshold)	11e018		2	10	3D	Ignition Timing - Advance
Base Timing Idle (In-Gear)(Below Speed Threshold)	11cbbc		8		2D	Ignition Timing - Advance
Base Timing Idle (Neutral)	11cbe4		8		2D	Ignition Timing - Advance
Base Timing Idle Unknown A	11cc10	e0484	9		2D	Ignition Timing - Advance
Base Timing Idle Unknown B	11cc19	e0498	16		2D	Ignition Timing - Advance
Base Timing Idle Unknown C	11cddc		16		2D	Ignition Timing - Advance
Base Timing Idle Vehicle Speed Threshold	11c268	11c268	1		2D	Ignition Timing - Advance
Knock Correction Advance Max A	11f29c	e117c	23	14	3D	Ignition Timing - Advance
Timing Compensation (IAT)	11ce84		16		2D	Ignition Timing - Compensation
Timing Compensation (IAT) Activation	11e888		5	8	3D	Ignition Timing - Compensation
Timing Compensation A (ECT)	11ce02		16		2D	Ignition Timing - Compensation
Timing Compensation B (ECT)	11ce12		16		2D	Ignition Timing - Compensation
Timing Compensation Per Cylinder A	11ef24	e109c	6	16	3D	Ignition Timing - Compensation
Timing Compensation Per Cylinder B	11efdc	e10b8	6	16	3D	Ignition Timing - Compensation
Timing Compensation Per Cylinder C	11f094	e10d4	6	16	3D	Ignition Timing - Compensation
Timing Compensation Per Cylinder D	11f14c	e10f0	6	16	3D	Ignition Timing - Compensation
Timing Comp Minimum Load (Per Cylinder)	11c494		1		2D	Ignition Timing - Compensation
Timing Comp Maximum RPM (Per Cylinder)	11c490		1		2D	Ignition Timing - Compensation
Timing Comp Minimum Coolant Temp (Per Cylinder)	11c498		1		2D	Ignition Timing - Compensation
Feedback Correction Range (RPM)	11c4a4		4		2D	Ignition Timing - Knock Control
Feedback Correction Minimum Load	11c49c	11c49c	2		2D	Ignition Timing - Knock Control
Feedback Correction Retard Value	11c4c4	11c4c4	1		2D	Ignition Timing - Knock Control
Feedback Correction Retard Limit	11c4c0	11c4c0	1		2D	Ignition Timing - Knock Control
Feedback Correction Negative Advance Value	11c4c8	11c4c8	1		2D	Ignition Timing - Knock Control
Feedback Correction Negative Advance Delay	11c168	11c168	1		2D	Ignition Timing - Knock Control
Fine Correction Range (RPM)	11c668		4		2D	Ignition Timing - Knock Control
Fine Correction Range (Load)	11c678		4		2D	Ignition Timing - Knock Control
Fine Correction Rows (RPM)	11c604		6		2D	Ignition Timing - Knock Control
Fine Correction Columns (Load)	11c620		4		2D	Ignition Timing - Knock Control
Fine Correction Retard Value	11c640	11c640	1		2D	Ignition Timing - Knock Control
Fine Correction Retard Limit	11c65c	11c65c	1		2D	Ignition Timing - Knock Control
Fine Correction Advance Value	11c63c	11c63c	1		2D	Ignition Timing - Knock Control
Fine Correction Advance Limit	11c638	11c638	1		2D	Ignition Timing - Knock Control
Fine Correction Advance Delay	11c178	11c178	1		2D	Ignition Timing - Knock Control
Rough Correction Range (RPM)	11c5b4		4		2D	Ignition Timing - Knock Control
Rough Correction Range (Load)	11c5c4		4		2D	Ignition Timing - Knock Control
Rough Correction Minimum KC Advance Map Value	11c5d4		1		2D	Ignition Timing - Knock Control
Advance Multiplier (Initial)	11c5d8		1		2D	Ignition Timing - Knock Control
Advance Multiplier Step Value	11c5dc	11c5dc	1		2D	Ignition Timing - Knock Control
Knock Sensor Calibration	12677c	e295c	87		2D	Ignition Timing - Knock Control
Knock Threshold	11dea0	e0ca4	7	5	3D	Ignition Timing - Knock Control
Requested Torque A (Accelerator Pedal)	103a4c		18	16	3D	Drive-by-Wire Throttle (DBW)
Requested Torque B (Accelerator Pedal)	13cd80		23	16	3D	Drive-by-Wire Throttle (DBW)
Target Throttle Plate Position Maximum (Requested Torque)	13c864		23	21	3D	Drive-by-Wire Throttle (DBW)
Rev Limit A (Fuel Cut)	1120cc		2		2D	Miscellaneous - Limits
Rev Limit B	1120d4	1120d4	2		2D	Miscellaneous - Limits
Rev Limit Fuel Resume (MP)	1120dc		1		2D	Miscellaneous - Limits
Speed Limiting Enable (Fuel Cut)	1120e4		1		2D	Miscellaneous - Limits
Speed Limiting Disable (Fuel Cut)	1120e0		1		2D	Miscellaneous - Limits
Speed Limiting A (Throttle) SI-DRIVE Sport/Sport Sharp	13c344		2		2D	Miscellaneous - Limits
Speed Limiting B (Throttle) SI-DRIVE Sport/Sport Sharp	13c350		2		2D	Miscellaneous - Limits
Speed Limiting A (Throttle) SI-DRIVE Intelligent	13c35c		2		2D	Miscellaneous - Limits
Speed Limiting B (Throttle) SI-DRIVE Intelligent	13c368		2		2D	Miscellaneous - Limits
Intake Temp Sensor Scaling	126984	e297c	30		2D	Miscellaneous - Sensor Scalings
Coolant Temp Sensor Scaling	12689c	e2970	28		2D	Miscellaneous - Sensor Scalings
Radiator Fan Modes A (ECT)	125278		4		2D	Miscellaneous - Thresholds
Radiator Fan Modes B (ECT)	125288		4		2D	Miscellaneous - Thresholds
Radiator Fan Modes (Veh. Speed)	125298		6		2D	Miscellaneous - Thresholds
Gear Determination Thresholds A	104a18		5		2D	Miscellaneous - Thresholds
Gear Determination Thresholds B	104a2c		5		2D	Miscellaneous - Thresholds
Idle Speed Target A	120f60	e176c	16		2D	Idle Control
Idle Speed Target B	120f80	e1780	16		2D	Idle Control
Idle Speed Target C	120fa0	e1794	16		2D	Idle Control
Idle Speed Target D	120fc0	e17a8	16		2D	Idle Control
Idle Speed Target E	120fe0	e17bc	16		2D	Idle Control
Idle Speed Target F	121000	e17d0	16		2D	Idle Control
Idle Speed Target G	121020	e17e4	16		2D	Idle Control
Idle Speed Target H	121080	e17f8	16		2D	Idle Control
Idle Speed Target I	1210e0	e180c	16		2D	Idle Control
Idle Speed Target J	121140	e1820	16		2D	Idle Control
Idle Speed Target K	1211a0	e1834	16		2D	Idle Control
Idle Speed Target L	121200	e1848	16		2D	Idle Control
Idle Speed Stability A	1228e4		11	16	3D	Idle Control
Idle Speed Stability B	122ab0		11	16	3D	Idle Control
Idle Speed Stability Additive	12125c		6		2D	Idle Control
Ignition Dwell	1270a8	e2a30	5	16	3D	Miscellaneous - Sensor Scalings
AFR Sensor Heater Duty Cycle A	100770	dae5c	4		2D	Fueling - O2 Sensor #1
AFR Sensor Heater Duty Cycle B	100788	dae70	4		2D	Fueling - O2 Sensor #1
Fuel Multiplier Display Offset	10272c		5		2D	Miscellaneous - Other
Calculated Torque A	102c44	db244	23	13	3D	Drive-by-Wire Throttle (DBW)
Calculated Torque B	102f24	db260	23	11	3D	Drive-by-Wire Throttle (DBW)
Post Cranking Airflow Initial Reference Coolant	104c28		16		2D	Fueling - Cranking
Post Cranking Load Initial Reference Coolant	104d30	db930	16		2D	Fueling - Cranking
Cylinder Fill Percentage	1080ec		22	16	3D	Mass Airflow / Engine Load
Solenoid Control	108acc	dc3f0	5	7	3D	CPC Solenoid
Solenoid Duty	108b7c	dc40c	13	13	3D	CPC Solenoid
Misfire Count MAP Threshold A	10a3a6	dc484	13		2D	Miscellaneous - Thresholds
Misfire Count MAP Threshold B	10a3b3	dc498	13		2D	Miscellaneous - Thresholds
Misfire DTC Threshold	10cd20	dd390	19	14	3D	Miscellaneous - Thresholds
AFR Minimum Correction	112bb8	ddf78	9		2D	Alpha - BRZ
AFR Maximum Correction	112be8	ddf8c	9		2D	Alpha - BRZ
Port Injection MRP Compensation	114e74	defd8	8		2D	Fueling - Port Injectors
Direct Injection Quantity Maximum	114ec4		12		2D	Fueling - GDI
Direct Injection Quantity Minimum	114f0c		6		2D	Fueling - GDI
GDI Firing Angle Cold Idle	115ce8	df234	2	2	3D	Fueling - GDI
GDI Firing Angle High Load Cold	115d5c	df250	17	11	3D	Fueling - GDI
GDI Firing Angle High Load Hot	115e28	df26c	2	2	3D	Fueling - GDI
GDI Firing Angle Low Load Cold	115e3c	df288	2	2	3D	Fueling - GDI
GDI Firing Angle Low Load Hot	115e50	df2a4	2	2	3D	Fueling - GDI
GDI Pressure Multiplier A	115ea4	df2c0	10	10	3D	Fueling - GDI
GDI Pressure Target A	115f48	df2f8	2	2	3D	Fueling - GDI
GDI Pressure Target B	117a2c	df87c	17	15	3D	Fueling - GDI
Total Injection Ratio Port Cold	1161c0	df3bc	2	2	3D	Fueling - Injector Ratio
Total Injection Ratio Port Hot	1161d4	df3d8	2	2	3D	Fueling - Injector Ratio
Total Injection Ratio Port Warm	1160c0	df3a0	20	12	3D	Fueling - Injector Ratio
PI Ratio ECT Compensation (Additive)	112a74		2		2D	Fueling - Injector Ratio
PI Ratio ECT Compensation (Load)	116254		6	16	3D	Fueling - Injector Ratio
PI Ratio ECT Compensation	116378		3	16	3D	Fueling - Injector Ratio
PI Ratio ECT Unknown	114f54		16		2D	Fueling - Injector Ratio
ECT Unknown	11411a		16		2D	Fueling - Injector Ratio
ECT Unknown B	10bf74		2		2D	Fueling - Injector Ratio
Primary Open Loop Fueling Additive A	116a4c		23	13	3D	Fueling - Primary Open Loop
Primary Open Loop Fueling Additive B	116c08		23	13	3D	Fueling - Primary Open Loop
GDI Pressure Multiplier B	1178e4	df860	10	10	3D	Fueling - GDI
Input A Rising Load Activation ECT Load 1	118170	dfaa4	3	16	3D	Fueling - Transient
Input A Rising Load Activation ECT Load 2	1181d0	dfac0	3	16	3D	Fueling - Transient
Input A Rising Load Activation ECT Load 3	118230	dfadc	3	16	3D	Fueling - Transient
Input A Rising Load Activation ECT Load 4	11829c	dfaf8	3	16	3D	Fueling - Transient
Input A Rising Load Activation ECT Load 5	118308	dfb14	3	16	3D	Fueling - Transient
Input A Rising Load Activation ECT Load 6	118368	dfb30	3	16	3D	Fueling - Transient
Input A Rising Load Activation ECT Load 7	1183c8	dfb4c	3	16	3D	Fueling - Transient
Input A Rising Load Activation ECT Load 8	118428	dfb68	3	16	3D	Fueling - Transient
Input A Rising Load Activation ECT Load 9	118494	dfb84	3	16	3D	Fueling - Transient
Input A Rising Load Activation ECT Load 10	1184f4	dfba0	3	16	3D	Fueling - Transient
Input A Rising Load Activation ECT Load 11	118560	dfbbc	3	16	3D	Fueling - Transient
Input A Rising Load Activation ECT Load 12	1185c0	dfbd8	3	16	3D	Fueling - Transient
Input A Rising Load Activation ECT Load 13	11862c	dfbf4	3	16	3D	Fueling - Transient
Input A Rising Load Activation ECT Load 14	11868c	dfc10	3	16	3D	Fueling - Transient
TPS Related Fuel Adder Activation Min Load	11b51c	e0148	7	7	3D	Miscellaneous - Other
GDI Flow Rate	11bf30	e0308	14	6	3D	Fueling - GDI
Ignition Timing Post Start	11ca16	e036c	16		2D	Ignition Timing - Advance
Minimum Timing	11ca48	e0380	8		2D	Ignition Timing - Advance
Ignition Timing Compensation MAP Delta (Clutch Depressed)	11cb10		9		2D	Ignition Timing - Compensation
AFR Sensor Atmospheric Pressure Compensation	11d280		4		2D	Fueling - O2 Sensor #1
Minimum CFP Delta for Transient Retard	11ddb4	e0c8c	8		2D	Ignition Timing - Transient
Ignition Timing Compensation Idle Target Out of Error Range A	11e8e0		2	10	3D	Ignition Timing - Compensation
Ignition Timing Compensation Idle Target In Error Range A	11e918		9	9	3D	Ignition Timing - Compensation
Ignition Timing Compensation Idle Target Load Change A	11e974		2	9	3D	Ignition Timing - Compensation
Ignition Timing Compensation Idle Target In Error Range B	11e9d4		9	10	3D	Ignition Timing - Compensation
Ignition Timing Compensation Idle Target Load Change B	11ea5c		2	9	3D	Ignition Timing - Compensation
Transient Ignition Retard ECT Threshhold	11c464		1		2D	Ignition Timing - Transient
Transient Ignition Retard RPM Threshhold	11c468		1		2D	Ignition Timing - Transient
Transient Ignition Retard TPS Angle Threshhold	11c46c		1		2D	Ignition Timing - Transient
Transient Ignition Retard Engine Load Threshhold	11c470		1		2D	Ignition Timing - Transient
Transient Ignition Retard	11edd0	e102c	24	8	3D	Ignition Timing - Transient
Transient Ignition Retard Temperature Compensation	11ece0		7	16	3D	Ignition Timing - Transient
Desired Overrun Mass Airflow A	1221e4		16	21	3D	Mass Airflow / Engine Load
Desired Overrun Mass Airflow C	122494		2	2	3D	Mass Airflow / Engine Load
Desired Overrun Mass Airflow B	122530		16	21	3D	Mass Airflow / Engine Load
Intake Cam Advance Angle Normal AVCS	12a9a4	e31c8	27	16	3D	Variable Valve Timing (AVCS)
Intake Cam Advance Angle Safe AVCS	12a748	e31ac	27	16	3D	Variable Valve Timing (AVCS)
Intake Cam Advance Angle Base AVCS	12abe4	e31e4	24	12	3D	Variable Valve Timing (AVCS)
Exhaust Cam Retard Angle Normal AVCS	12b224	e32a8	27	16	3D	Variable Valve Timing (AVCS)
Exhaust Cam Retard Angle Safe AVCS	12ae18	e328c	27	16	3D	Variable Valve Timing (AVCS)
Exhaust Cam Retard Angle Base AVCS	12a554	e3158	24	12	3D	Variable Valve Timing (AVCS)
Intake Duty Correction A	12b96c	e33a4	10	9	3D	Variable Valve Timing (AVCS)
Intake Duty Correction B	12ba6c	e33c0	10	9	3D	Variable Valve Timing (AVCS)
Intake Duty Correction C	12bb6c	e33dc	10	9	3D	Variable Valve Timing (AVCS)
Intake Duty Correction D	12bc6c	e33f8	10	9	3D	Variable Valve Timing (AVCS)
Intake Duty Correction E	12bd30	e3414	2	2	3D	Variable Valve Timing (AVCS)
Intake Duty Correction F	12bd48	e3430	2	2	3D	Variable Valve Timing (AVCS)
Intake Duty Correction AC Adjust A	129914	e2e3c	16		2D	Variable Valve Timing (AVCS)
Intake Duty Correction AC Adjust B	1298c4	e2e28	16		2D	Variable Valve Timing (AVCS)
Intake Duty Correction BD Adjust A	1299b4	e2e64	16		2D	Variable Valve Timing (AVCS)
Intake Duty Correction BD Adjust B	129964	e2e50	16		2D	Variable Valve Timing (AVCS)
Intake Duty Correction EF Adjust	129a04	e2e78	16		2D	Variable Valve Timing (AVCS)
Intake Duty Correction E Adjust	129a1c	e2e8c	2		2D	Variable Valve Timing (AVCS)
Intake Duty Correction F Adjust	129a28	e2ea0	2		2D	Variable Valve Timing (AVCS)
Exhaust Duty Correction A	12be54	e34a0	10	9	3D	Variable Valve Timing (AVCS)
Exhaust Duty Correction B	12bf6c	e34bc	10	9	3D	Variable Valve Timing (AVCS)
Exhaust Duty Correction C	12c084	e34d8	10	9	3D	Variable Valve Timing (AVCS)
Exhaust Duty Correction D	12c19c	e34f4	10	9	3D	Variable Valve Timing (AVCS)
Exhaust Duty Correction E	12bde4	e3468	2	2	3D	Variable Valve Timing (AVCS)
Exhaust Duty Correction F	12bdfc	e3484	2	2	3D	Variable Valve Timing (AVCS)
Exhaust Duty Correction AC Adjust A	129abc	e2ec8	16		2D	Variable Valve Timing (AVCS)
Exhaust Duty Correction AC Adjust B	129a6c	e2eb4	16		2D	Variable Valve Timing (AVCS)
Exhaust Duty Correction BD Adjust A	129b5c	e2ef0	16		2D	Variable Valve Timing (AVCS)
Exhaust Duty Correction BD Adjust B	129b0c	e2edc	16		2D	Variable Valve Timing (AVCS)
Exhaust Duty Correction EF Adjust	129bac	e2f04	16		2D	Variable Valve Timing (AVCS)
Exhaust Duty Correction E Adjust	129bc4		2		2D	Variable Valve Timing (AVCS)
Exhaust Duty Correction F Adjust	129bd0	e2f2c	2		2D	Variable Valve Timing (AVCS)
Minimum Port Injection Quantity	111914	111914	1		2D	Fueling - Port Injectors
Fuel Injection Ratio ECT Threshold A	111944	111944	2		2D	Fueling - Injector Ratio
Fuel Injection Ratio ECT Threshold B	111954	111954	2		2D	Fueling - Injector Ratio
Low Pulse Width Fuel Injector Compensation	112f8c		8		2D	Fueling - Port Injectors
Low Pulse Width Fuel Injector Compensation Maximum RPM	111fe4		1		2D	Fueling - Port Injectors
Low Pulse Width Fuel Injector Compensation Maximum IPW	111fe8		1		2D	Fueling - Port Injectors
Overrun Fueling RPM Resume Threshold	114a14		16		2D	Fueling - Overrun
Overrun Enrich RPM Delta Activation	112014	112014	1		2D	Fueling - Overrun
Overrun initial injector enrichment (pulsewidth)	112018		1		2D	Fueling - Overrun
Overrun Fueling Cut Counter RPM Threshold	1120ac	1120ac	5		2D	Fueling - Overrun
Hotstart Enrichment Decay Delay	11176e	11176e	1		2D	Fueling - Hotstart Enrichment
Hotstart Enrichment Decay Step	111e48	111e48	1		2D	Fueling - Hotstart Enrichment
Initial Hotstart Enrichment (High)	111e34		1		2D	Fueling - Hotstart Enrichment
Hotstart High Enrichment Activation Threshold (Coolant Temperature)	111e24		1		2D	Fueling - Hotstart Enrichment
Hotstart High Enrichment Activation Threshold (Intake Air Temperature)	111e28		1		2D	Fueling - Hotstart Enrichment
Initial Hotstart Enrichment (Low)	111e38		1		2D	Fueling - Hotstart Enrichment
Hotstart Low Enrichment Activation Threshold (Coolant Temperature)	111e2c		1		2D	Fueling - Hotstart Enrichment
Maximum Non-Idle Hotstart Enrichment (Post Delay)	111e4c		1		2D	Fueling - Hotstart Enrichment
Hotstart Minimum Enrichment Limit Runtime	111770	111770	1		2D	Fueling - Hotstart Enrichment
Hotstart Minimum Enrichment (During Delay and Runtime)	111e44		1		2D	Fueling - Hotstart Enrichment
A/F #3 CL Target Compensation Limits	69c34		2		2D	Fueling - AF Correction / Learning
A/F #3 Correction Limits	6a724		2		2D	Fueling - AF Correction / Learning
(P000A) CAMSHAFT POS. A - TIMING SLOW RESPONSE BANK 1	124e2c		1		Switch	Diagnostic Trouble Codes
(P000B) CAMSHAFT POS. B - TIMING SLOW RESPONSE BANK 1	124e38		1		Switch	Diagnostic Trouble Codes
(P000C) CAMSHAFT POS. A - TIMING SLOW RESPONSE BANK 2	124e44		1		Switch	Diagnostic Trouble Codes
(P000D) CAMSHAFT POS. B - TIMING SLOW RESPONSE BANK 2	124e50		1		Switch	Diagnostic Trouble Codes
(P0010) CAMSHAFT POS. A ACTUATOR CIRCUIT 1	124fe8		1		Switch	Diagnostic Trouble Codes
(P0011) CAMSHAFT POS. A - TIMING OVER-ADVANCED 1	1248f8		1		Switch	Diagnostic Trouble Codes
(P0013) CAMSHAFT POS. B ACTUATOR CIRCUIT / OPEN 1	125000		1		Switch	Diagnostic Trouble Codes
(P0014) EXHAUST AVCS SYSTEM 1 RANGE/PERF	124c10		1		Switch	Diagnostic Trouble Codes
(P0016) CRANKSHAFT/CAMSHAFT CORRELATION 1A	124bf8		1		Switch	Diagnostic Trouble Codes
(P0017) CRANK/CAM TIMING B FAILURE 1	124c34		1		Switch	Diagnostic Trouble Codes
(P0018) CRANKSHAFT/CAMSHAFT CORRELATION 2A	124bec		1		Switch	Diagnostic Trouble Codes
(P0019) CRANK/CAM TIMING B FAILURE 2	124c28		1		Switch	Diagnostic Trouble Codes
(P0020) CAMSHAFT POS. A ACTUATOR CIRCUIT 2	124ff4		1		Switch	Diagnostic Trouble Codes
(P0021) CAMSHAFT POS. A - TIMING OVER-ADVANCED 2	124904		1		Switch	Diagnostic Trouble Codes
(P0023) CAMSHAFT POS. B ACTUATOR CIRCUIT / OPEN 2	12500c		1		Switch	Diagnostic Trouble Codes
(P0024) EXHAUST AVCS SYSTEM 2 RANGE/PERF	124c04		1		Switch	Diagnostic Trouble Codes
(P0030) FRONT O2 SENSOR RANGE/PERF	124a6c		1		Switch	Diagnostic Trouble Codes
(P0031) FRONT O2 SENSOR LOW INPUT	1249f4		1		Switch	Diagnostic Trouble Codes
(P0032) FRONT O2 SENSOR HIGH INPUT	1249dc		1		Switch	Diagnostic Trouble Codes
(P0037) REAR O2 SENSOR LOW INPUT	1249e8		1		Switch	Diagnostic Trouble Codes
(P0038) REAR O2 SENSOR HIGH INPUT	1249d0		1		Switch	Diagnostic Trouble Codes
(P0068) MAP SENSOR RANGE/PERF	124a48		1		Switch	Diagnostic Trouble Codes
(P0071) AMBIENT AIR TEMP SENSOR RANGE / PERFORMANCE	1248b0		1		Switch	Diagnostic Trouble Codes
(P0072) AMBIENT AIR TEMP SENSOR LOW INPUT	1248c8		1		Switch	Diagnostic Trouble Codes
(P0073) AMBIENT AIR TEMP SENSOR HIGH INPUT	1248bc		1		Switch	Diagnostic Trouble Codes
(P0087) FUEL RAIL / SYSTEM PRESSURE TOO LOW	124f34		1		Switch	Diagnostic Trouble Codes
(P0088) FUEL RAIL / SYSTEM PRESSURE TOO HIGH	124f40		1		Switch	Diagnostic Trouble Codes
(P0101) MAF SENSOR RANGE/PERF	124a54		1		Switch	Diagnostic Trouble Codes
(P0102) MAF SENSOR LOW INPUT	1247b4		1		Switch	Diagnostic Trouble Codes
(P0103) MAF SENSOR HIGH INPUT	1247c0		1		Switch	Diagnostic Trouble Codes
(P0107) MAP SENSOR LOW INPUT	124a00		1		Switch	Diagnostic Trouble Codes
(P0108) MAP SENSOR HIGH INPUT	124a0c		1		Switch	Diagnostic Trouble Codes
(P0111) IAT SENSOR RANGE/PERF	1249c4		1		Switch	Diagnostic Trouble Codes
(P0112) IAT SENSOR LOW INPUT	1249ac		1		Switch	Diagnostic Trouble Codes
(P0113) IAT SENSOR HIGH INPUT	1249b8		1		Switch	Diagnostic Trouble Codes
(P0116) ENGINE COOLANT TEMPERATURE CIRCUIT RANGE / PERFORMANCE PROBLEM	124ea4		1		Switch	Diagnostic Trouble Codes
(P0117) COOLANT TEMP SENSOR LOW INPUT	124820		1		Switch	Diagnostic Trouble Codes
(P0118) COOLANT TEMP SENSOR HIGH INPUT	12482c		1		Switch	Diagnostic Trouble Codes
(P0122) TPS A LOW INPUT	124808		1		Switch	Diagnostic Trouble Codes
(P0123) TPS A HIGH INPUT	124814		1		Switch	Diagnostic Trouble Codes
(P0125) INSUFFICIENT COOLANT TEMP (FUELING)	124838		1		Switch	Diagnostic Trouble Codes
(P0128) THERMOSTAT MALFUNCTION	124a18		1		Switch	Diagnostic Trouble Codes
(P0131) FRONT O2 SENSOR LOW INPUT	124988		1		Switch	Diagnostic Trouble Codes
(P0132) FRONT O2 SENSOR HIGH INPUT	124994		1		Switch	Diagnostic Trouble Codes
(P0133) FRONT O2 SENSOR SLOW RESPONSE	124934		1		Switch	Diagnostic Trouble Codes
(P0134) FRONT O2 SENSOR NO ACTIVITY	124a60		1		Switch	Diagnostic Trouble Codes
(P0137) REAR O2 SENSOR LOW VOLTAGE	12497c		1		Switch	Diagnostic Trouble Codes
(P0138) REAR O2 SENSOR HIGH VOLTAGE	1249a0		1		Switch	Diagnostic Trouble Codes
(P013A) O2 SENSOR SLOW RESPONSE RICH TO LEAN B1 S2	124dd8		1		Switch	Diagnostic Trouble Codes
(P013B) O2 SENSOR SLOW RESPONSE LEAN TO RICH B1 S2	124dcc		1		Switch	Diagnostic Trouble Codes
(P013E) O2 SENSOR DELAYED RESPONSE RICH TO LEAN B1 S2	124dc0		1		Switch	Diagnostic Trouble Codes
(P013F) O2 SENSOR DELAYED RESPONSE LEAN TO RICH B1 S2	124db4		1		Switch	Diagnostic Trouble Codes
(P0140) REAR O2 SENSOR NO ACTIVITY	1251f8		1		Switch	Diagnostic Trouble Codes
(P0141) REAR O2 SENSOR MALFUNCTION	124928		1		Switch	Diagnostic Trouble Codes
(P014C) O2 SENSOR SLOW RESPONSE RICH TO LEAN B1 S1	124d48		1		Switch	Diagnostic Trouble Codes
(P014D) O2 SENSOR SLOW RESPONSE LEAN TO RICH B1 S1	124d3c		1		Switch	Diagnostic Trouble Codes
(P015A) O2 SENSOR DELAYED RESPONSE RICH TO LEAN B1 S1	124d30		1		Switch	Diagnostic Trouble Codes
(P015B) O2 SENSOR DELAYED RESPONSE LEAN TO RICH B1 S1	124d24		1		Switch	Diagnostic Trouble Codes
(P0171) SYSTEM TOO LEAN	124964		1		Switch	Diagnostic Trouble Codes
(P0172) SYSTEM TOO RICH	124970		1		Switch	Diagnostic Trouble Codes
(P0191) FUEL RAIL PRESSURE SENSOR CIRCUIT RANGE/PERFORMANCE	125018		1		Switch	Diagnostic Trouble Codes
(P0192) FUEL RAIL PRESSURE SENSOR CIRCUIT LOW INPUT	124f88		1		Switch	Diagnostic Trouble Codes
(P0193) FUEL RAIL PRESSURE SENSOR CIRCUIT HIGH INPUT	124f94		1		Switch	Diagnostic Trouble Codes
(P0196) OIL TEMP SENSOR RANGE/PERF	124b80		1		Switch	Diagnostic Trouble Codes
(P0197) OIL TEMP SENSOR LOW	124b68		1		Switch	Diagnostic Trouble Codes
(P0198) OIL TEMP SENSOR HIGH	124b8c		1		Switch	Diagnostic Trouble Codes
(P0201) INJECTOR CIRCUIT / OPEN - CYLINDER 1	124c40		1		Switch	Diagnostic Trouble Codes
(P0202) INJECTOR CIRCUIT / OPEN - CYLINDER 2	124c64		1		Switch	Diagnostic Trouble Codes
(P0203) INJECTOR CIRCUIT / OPEN - CYLINDER 3	124c58		1		Switch	Diagnostic Trouble Codes
(P0204) INJECTOR CIRCUIT / OPEN - CYLINDER 4	124c4c		1		Switch	Diagnostic Trouble Codes
(P0222) TPS B LOW INPUT	124a84		1		Switch	Diagnostic Trouble Codes
(P0223) TPS B HIGH INPUT	124a90		1		Switch	Diagnostic Trouble Codes
(P0230) FUEL PUMP PRIMARY CIRCUIT	124a3c		1		Switch	Diagnostic Trouble Codes
(P0327) KNOCK SENSOR 1 LOW INPUT	1247f0		1		Switch	Diagnostic Trouble Codes
(P0328) KNOCK SENSOR 1 HIGH INPUT	1247fc		1		Switch	Diagnostic Trouble Codes
(P0332) KNOCK SENSOR 2 LOW INPUT	1247d8		1		Switch	Diagnostic Trouble Codes
(P0333) KNOCK SENSOR 2 HIGH INPUT	1247e4		1		Switch	Diagnostic Trouble Codes
(P0335) CRANKSHAFT POS. SENSOR A MALFUNCTION	124790		1		Switch	Diagnostic Trouble Codes
(P0336) CRANKSHAFT POS. SENSOR A RANGE/PERF	12479c		1		Switch	Diagnostic Trouble Codes
(P0340) CAMSHAFT POS. SENSOR A MALFUNCTION	124b50		1		Switch	Diagnostic Trouble Codes
(P0341) CAMSHAFT POS. SENSOR A RANGE/PERF	124f28		1		Switch	Diagnostic Trouble Codes
(P0345) CAMSHAFT POS. SENSOR A BANK 2	124b44		1		Switch	Diagnostic Trouble Codes
(P0346) CAMSHAFT POS. SENSOR A RANGE/PERF BANK 2	124f1c		1		Switch	Diagnostic Trouble Codes
(P0351) IGNITION COIL A PRIMARY / SECONDARY CIRCUIT	124e20		1		Switch	Diagnostic Trouble Codes
(P0352) IGNITION COIL B PRIMARY / SECONDARY CIRCUIT	124e14		1		Switch	Diagnostic Trouble Codes
(P0353) IGNITION COIL C PRIMARY / SECONDARY CIRCUIT	124e08		1		Switch	Diagnostic Trouble Codes
(P0354) IGNITION COIL D PRIMARY / SECONDARY CIRCUIT	124dfc		1		Switch	Diagnostic Trouble Codes
(P0365) CAMSHAFT POS. SENSOR B BANK 1	124b38		1		Switch	Diagnostic Trouble Codes
(P0366) CAMSHAFT POS. SENSOR B RANGE / PERFORMANCE BANK 1	124f10		1		Switch	Diagnostic Trouble Codes
(P0390) CAMSHAFT POS. SENSOR B BANK 2	124b2c		1		Switch	Diagnostic Trouble Codes
(P0391) CAMSHAFT POS. SENSOR B RANGE / PERFORMANCE BANK 2	124f04		1		Switch	Diagnostic Trouble Codes
(P0420) CAT EFFICIENCY BELOW THRESHOLD	124940		1		Switch	Diagnostic Trouble Codes
(P0441) EVAP INCORRECT PURGE FLOW	124d84		1		Switch	Diagnostic Trouble Codes
(P0455) EVAP LEAK DETECTED (GROSS LEAK)	124d6c		1		Switch	Diagnostic Trouble Codes
(P0456) EVAP LEAK DETECTED (VERY SMALL)	12494c		1		Switch	Diagnostic Trouble Codes
(P0458) EVAP PURGE VALVE CIRCUIT LOW	124910		1		Switch	Diagnostic Trouble Codes
(P0459) EVAP PURGE VALVE CIRCUIT HIGH	12491c		1		Switch	Diagnostic Trouble Codes
(P0461) FUEL LEVEL SENSOR RANGE/PERF	12485c		1		Switch	Diagnostic Trouble Codes
(P0462) FUEL LEVEL SENSOR LOW INPUT	124844		1		Switch	Diagnostic Trouble Codes
(P0463) FUEL LEVEL SENSOR HIGH INPUT	124850		1		Switch	Diagnostic Trouble Codes
(P0506) IDLE CONTROL RPM LOWER THAN EXPECTED	1248e0		1		Switch	Diagnostic Trouble Codes
(P0507) IDLE CONTROL RPM HIGH THAN EXPECTED	1248ec		1		Switch	Diagnostic Trouble Codes
(P050A) COLD START IDLE AIR CONTROL SYSTEM PERFORMANCE	124cd0		1		Switch	Diagnostic Trouble Codes
(P050B) COLD START IGNITION TIMING PERFORMANCE	124cc4		1		Switch	Diagnostic Trouble Codes
(P050E)	124c1c		1		Switch	Diagnostic Trouble Codes
(P0512) STARTER REQUEST CIRCUIT	124e5c		1		Switch	Diagnostic Trouble Codes
(P0516)	124bc8		1		Switch	Diagnostic Trouble Codes
(P0517)	124bbc		1		Switch	Diagnostic Trouble Codes
(P0560) SYSTEM VOLTAGE	124e98		1		Switch	Diagnostic Trouble Codes
(P0562) SYSTEM VOLTAGE LOW	124a24		1		Switch	Diagnostic Trouble Codes
(P0563) SYSTEM VOLTAGE HIGH	124a30		1		Switch	Diagnostic Trouble Codes
(P0604) CONTROL MODULE RAM ERROR	1247a8		1		Switch	Diagnostic Trouble Codes
(P0605) CONTROL MODULE ROM ERROR	124b5c		1		Switch	Diagnostic Trouble Codes
(P0606) ECM/PCM PROCESSOR	124eec		1		Switch	Diagnostic Trouble Codes
(P060A) CONTROL MODULE MONITORING PROCESSOR	124ed4		1		Switch	Diagnostic Trouble Codes
(P060B) CONTROL MODULE A/D PROCESSING	124ec8		1		Switch	Diagnostic Trouble Codes
(P0616) STARTER RELAY CIRCUIT LOW	124e68		1		Switch	Diagnostic Trouble Codes
(P0617) STARTER RELAY CIRCUIT HIGH	124e74		1		Switch	Diagnostic Trouble Codes
(P062D) FUEL INJECTOR 1 DRIVER CIRCUIT PERFORMANCE	124f4c		1		Switch	Diagnostic Trouble Codes
(P062F) CONTROL MODULE EEPROM ERROR	124ebc		1		Switch	Diagnostic Trouble Codes
(P065A) GENERATOR SYSTEM PERFORMANCE	1251bc		1		Switch	Diagnostic Trouble Codes
(P0685) ECM/PCM POWER RELAY CONTROL CIRCUIT / OPEN	1248d4		1		Switch	Diagnostic Trouble Codes
(P0700) TRANSMISSION CONTROL SYSTEM	124b74		1		Switch	Diagnostic Trouble Codes
(P081A) STARTER DISABLE CIRCUIT LOW	124eb0		1		Switch	Diagnostic Trouble Codes
(P0851) NEUTRAL SWITCH INPUT LOW	124868		1		Switch	Diagnostic Trouble Codes
(P0852) NEUTRAL SWITCH INPUT HIGH	124874		1		Switch	Diagnostic Trouble Codes
(P0A3B) GENERATOR OVER TEMPERATURE	1251c8		1		Switch	Diagnostic Trouble Codes
(P1109) THROTTLE DEPOSIT MALFUNCTION	124fdc		1		Switch	Diagnostic Trouble Codes
(P1160) ABNORMAL RETURN SPRING	124a9c		1		Switch	Diagnostic Trouble Codes
(P1170) PORT INJECTOR FUEL PERFORMANCE	124fb8		1		Switch	Diagnostic Trouble Codes
(P117B) DIRECT INJECTOR FUEL PERFORMANCE	124fac		1		Switch	Diagnostic Trouble Codes
(P1192) FUEL RAIL PRESSURE SENSOR B CIRCUIT LOW INPUT	12512c		1		Switch	Diagnostic Trouble Codes
(P1193) FUEL RAIL PRESSURE SENSOR B CIRCUIT HIGH INPUT	125138		1		Switch	Diagnostic Trouble Codes
(P119E) BANK 1 AFR IMBALANCE FOR PORT INJECTION	124958		1		Switch	Diagnostic Trouble Codes
(P119F) BANK 1 AFR IMBALANCE FOR DIRECT INJECTION	124bd4		1		Switch	Diagnostic Trouble Codes
(P1235) HIGH PRESSURE FUEL PUMP CIRCUIT	124fa0		1		Switch	Diagnostic Trouble Codes
(P1261) DI INJECTOR CIRCUIT / OPEN - CYLINDER 1	124f58		1		Switch	Diagnostic Trouble Codes
(P1262) DI INJECTOR CIRCUIT / OPEN - CYLINDER 2	124f64		1		Switch	Diagnostic Trouble Codes
(P1263) DI INJECTOR CIRCUIT / OPEN - CYLINDER 3	124f70		1		Switch	Diagnostic Trouble Codes
(P1264) DI INJECTOR CIRCUIT / OPEN - CYLINDER 4	124f7c		1		Switch	Diagnostic Trouble Codes
(P1449) EVAPORATIVE EMISSION CONT. SYS. AIR FILTER CLOG	124d60		1		Switch	Diagnostic Trouble Codes
(P1451) EVAPORATIVE EMISSION CONT. SYS.	124d54		1		Switch	Diagnostic Trouble Codes
(P1530) BATTERY CURRENT SENSOR CIRCUIT (LOW)	124bb0		1		Switch	Diagnostic Trouble Codes
(P1531) BATTERY CURRENT SENSOR CIRCUIT (HIGH)	124ba4		1		Switch	Diagnostic Trouble Codes
(P1532) CHARGING CONTROL SYSTEM	124b98		1		Switch	Diagnostic Trouble Codes
(P1603) ENGINE STALL HISTORY	124fc4		1		Switch	Diagnostic Trouble Codes
(P1604) STARTABILITY MALFUNCTION	124fd0		1		Switch	Diagnostic Trouble Codes
(P1C00) BATTERY MONITOR MODULE A PERFORMANCE	12515c		1		Switch	Diagnostic Trouble Codes
(P2096) POST CATALYST TOO LEAN B1	124acc		1		Switch	Diagnostic Trouble Codes
(P2097) POST CATALYST TOO RICH B1	124b20		1		Switch	Diagnostic Trouble Codes
(P2101) THROTTLE ACTUATOR CIRCUIT RANGE/PERF	124ac0		1		Switch	Diagnostic Trouble Codes
(P2102) THROTTLE ACTUATOR CIRCUIT LOW	124aa8		1		Switch	Diagnostic Trouble Codes
(P2103) THROTTLE ACTUATOR CIRCUIT HIGH	124ab4		1		Switch	Diagnostic Trouble Codes
(P2109) TPS A MINIMUM STOP PERF	124a78		1		Switch	Diagnostic Trouble Codes
(P2119) THROTTLE BODY RANGE / PERFORMANCE	124ef8		1		Switch	Diagnostic Trouble Codes
(P2122) TPS D CIRCUIT LOW INPUT	124afc		1		Switch	Diagnostic Trouble Codes
(P2123) TPS D CIRCUIT HIGH INPUT	124b08		1		Switch	Diagnostic Trouble Codes
(P2127) TPS E CIRCUIT LOW INPUT	124ae4		1		Switch	Diagnostic Trouble Codes
(P2128) TPS E CIRCUIT HIGH INPUT	124af0		1		Switch	Diagnostic Trouble Codes
(P2135) TPS A/B VOLTAGE	124b14		1		Switch	Diagnostic Trouble Codes
(P2138) TPS D/E VOLTAGE	124ad8		1		Switch	Diagnostic Trouble Codes
(P2158) VEHICLE SPEED SENSOR B	124880		1		Switch	Diagnostic Trouble Codes
(P2195) O2 SENSOR SIGNAL STUCK LEAN B1 S1	124e8c		1		Switch	Diagnostic Trouble Codes
(P2196) O2 SENSOR SIGNAL STUCK RICH B1 S1	124e80		1		Switch	Diagnostic Trouble Codes
(P219A) BANK 1 AFR IMBALANCE	124d90		1		Switch	Diagnostic Trouble Codes
(P2270) O2 SENSOR SIGNAL STUCK LEAN B1 S2	12488c		1		Switch	Diagnostic Trouble Codes
(P2271) O2 SENSOR SIGNAL STUCK RICH B1 S2	124898		1		Switch	Diagnostic Trouble Codes
(P2401) EVAP LEAK DETECTION PUMP CONTROL CIRCUIT LOW	124d00		1		Switch	Diagnostic Trouble Codes
(P2402) EVAP LEAK DETECTION PUMP CONTROL CIRCUIT HIGH	124da8		1		Switch	Diagnostic Trouble Codes
(P2404) EVAP LEAK DETECTION PUMP SENSE CIRCUIT RANGE/PERFORMANCE	124d9c		1		Switch	Diagnostic Trouble Codes
(P2419) EVAP SWITCHING VALVE LOW	124cf4		1		Switch	Diagnostic Trouble Codes
(P2420) EVAP SWITCHING VALVE HIGH	124ce8		1		Switch	Diagnostic Trouble Codes
(P24B9)	124d78		1		Switch	Diagnostic Trouble Codes
(P24BA)	124d18		1		Switch	Diagnostic Trouble Codes
(P24BB)	124d0c		1		Switch	Diagnostic Trouble Codes
(P2530) IGNITION SWITCH RUN POSITION CIRCUIT	1248a4		1		Switch	Diagnostic Trouble Codes
(P2610) ECM/PCM INTERNAL ENGINE OFF TIMER PERFORMANCE	124cdc		1		Switch	Diagnostic Trouble Codes
(C1571)	124c7c		1		Switch	Diagnostic Trouble Codes
(C1572)	124c70		1		Switch	Diagnostic Trouble Codes
(C1576)	1247cc		1		Switch	Diagnostic Trouble Codes
(C1577)	125024		1		Switch	Diagnostic Trouble Codes
(C1578)	124ee0		1		Switch	Diagnostic Trouble Codes
(U0073) CAN COMMUNICATION BUS A OFF	124cb8		1		Switch	Diagnostic Trouble Codes
(U0077) LIN COMMUNICATION BUS ECM/PCM OFF	125144		1		Switch	Diagnostic Trouble Codes
(U0101) CAN LOST COMMUNICATION WITH TCM	124c94		1		Switch	Diagnostic Trouble Codes
(U0122) CAN LOST COMMUNICATION WITH VDC	124cac		1		Switch	Diagnostic Trouble Codes
(U0155) LOST COMMUNICATION WITH INSTRUMENT PANEL CLUSTER (IPC) CONTROL MODULE	124df0		1		Switch	Diagnostic Trouble Codes
(U0402) CAN INVALID DATA RECEIVED FROM TCM	124c88		1		Switch	Diagnostic Trouble Codes
(U0416) CAN INVALID DATA RECEIVED FROM VDC	124ca0		1		Switch	Diagnostic Trouble Codes
(U0423) INVALID DATA RECEIVED FROM INSTRUMENT PANEL CLUSTER CONTROL MODULE	124de4		1		Switch	Diagnostic Trouble Codes
(U1712) LOST LIN COMMUNICATION WITH BATTERY 1 MONITOR MODULE	125150		1		Switch	Diagnostic Trouble Codes
(U171F) LOST LIN COMMUNICATION WITH GENERATOR	125168		1		Switch	Diagnostic Trouble Codes
Launch Control Disable Speed			1		2D	Launch Control/FFS
Launch Control RPM Delta			1		2D	Launch Control/FFS
Flat-Foot Shift RPM Delta			1		2D	Launch Control/FFS
DiPi Fueling ECT Unknown 18					2D	Fueling - Closed Loop
DiPi Fueling ECT Unknown 19					2D	Fueling - Closed Loop
DiPi Fueling ECT Unknown 20					2D	Fueling - Closed Loop
DiPi Fueling ECT Unknown 21					2D	Fueling - Closed Loop
DiPi Fueling ECT Unknown 22					2D	Fueling - Closed Loop
DiPi Fueling ECT Unknown 23					2D	Fueling - Closed Loop
DiPi Fueling ECT Unknown 24					2D	Fueling - Closed Loop
DiPi Fueling ECT Unknown 25					2D	Fueling - Closed Loop
DiPi Fueling ECT Unknown 26					2D	Fueling - Closed Loop
DiPi Fueling ECT Unknown 27					2D	Fueling - Closed Loop
DiPi Fueling ECT Unknown 28 A					2D	Fueling - Closed Loop
DiPi Fueling ECT Unknown 29 A					2D	Fueling - Closed Loop
DiPi Fueling ECT Unknown 28 B					2D	Fueling - Closed Loop
DiPi Fueling ECT Unknown 29 B					2D	Fueling - Closed Loop
DiPi Fueling ECT Unknown 28 C					2D	Fueling - Closed Loop
DiPi Fueling ECT Unknown 29 C					2D	Fueling - Closed Loop
CL Fueling Target Compensation (Load)			10	13	3D	Fueling - Closed Loop
CL Fueling Target Compensation (Load)(MT)			10	13	3D	Fueling - Closed Loop
CL Fueling Target Compensation (Load)(AT)			10	13	3D	Fueling - Closed Loop
CL Fueling Target Compensation D (Load)			11	11	3D	Fueling - Closed Loop
CL Fueling Target Compensation Imm. Cruise (ECT)			3	16	3D	Fueling - Closed Loop
CL Fueling Target Compensation Imm. Non-Cruise (ECT)			3	16	3D	Fueling - Closed Loop
CL Fueling Target Compensation (ECT)			3	16	3D	Fueling - Closed Loop
CL Fueling Target Compensation A (ECT)(MT)			3	16	3D	Fueling - Closed Loop
CL Fueling Target Compensation A (ECT)(AT)			3	16	3D	Fueling - Closed Loop
CL Fueling Target Compensation B (ECT)(MT)			3	16	3D	Fueling - Closed Loop
CL Fueling Target Compensation B (ECT)(AT)			3	16	3D	Fueling - Closed Loop
CL Fueling Target Compensation (ECT)			16		2D	Fueling - Closed Loop
CL to OL Delay			9		2D	Fueling - CL/OL Transition
CL to OL Delay			1		2D	Fueling - CL/OL Transition
CL to OL Delay/Switch SI-DRIVE Intelligent			1		2D	Fueling - CL/OL Transition
CL to OL Delay (Atm. Pressure)			7		2D	Fueling - CL/OL Transition
CL to OL Delay A (Atm. Pressure)			7		2D	Fueling - CL/OL Transition
CL to OL Delay B (Atm. Pressure)			7		2D	Fueling - CL/OL Transition
CL to OL Transition with Delay (Throttle)			16		2D	Fueling - CL/OL Transition
CL to OL Transition with Delay (Accelerator)			16		2D	Fueling - CL/OL Transition
CL to OL Transition with Delay A (Throttle)			16		2D	Fueling - CL/OL Transition
CL to OL Transition with Delay B (Throttle)			16		2D	Fueling - CL/OL Transition
CL to OL Transition with Delay C (Throttle)			16		2D	Fueling - CL/OL Transition
CL to OL Transition with Delay Throttle Hysteresis			1		2D	Fueling - CL/OL Transition
CL to OL Transition with Delay A (Base Pulse Width)			16		2D	Fueling - CL/OL Transition
CL to OL Transition with Delay B (Base Pulse Width)			16		2D	Fueling - CL/OL Transition
CL to OL Transition with Delay C (Base Pulse Width)			16		2D	Fueling - CL/OL Transition
CL to OL Transition with Delay BPW Hysteresis			1		2D	Fueling - CL/OL Transition
CL to OL Transition Counter Step Value (MAF)			10		2D	Fueling - CL/OL Transition
CL Delay Period			3		2D	Fueling - CL/OL Transition
CL Delay Maximum (EGT)			2		2D	Fueling - CL/OL Transition
CL Delay Maximum (Throttle)			1		2D	Fueling - CL/OL Transition
CL Maximum Vehicle Speed			2		2D	Fueling - CL/OL Transition
CL Delay Minimum (ECT)			1		2D	Fueling - CL/OL Transition
CL Delay Maximum (Engine Load)			2		2D	Fueling - CL/OL Transition
CL Delay Engine Load Counter Threshold			1		2D	Fueling - CL/OL Transition
CL Delay Maximum Engine Speed (Per Gear)(MT)			10		2D	Fueling - CL/OL Transition
CL Delay Maximum Engine Speed (Per Gear)(AT)			10		2D	Fueling - CL/OL Transition
CL Delay Maximum Engine Speed (Neutral)			2		2D	Fueling - CL/OL Transition
CL Delay Maximum Engine Speed A			2		2D	Fueling - CL/OL Transition
CL Delay Maximum Engine Speed B			1		2D	Fueling - CL/OL Transition
CL Delay Engine Speed B Counter Threshold			1		2D	Fueling - CL/OL Transition
CL Delay Maximum (Throttle) A			1		2D	Fueling - CL/OL Transition
CL Delay Throttle A Counter Threshold			1		2D	Fueling - CL/OL Transition
CL Delay Maximum (Throttle) B (ECT)			16		2D	Fueling - CL/OL Transition
CL Delay Throttle Atm. Pressure Thresholds			2		2D	Fueling - CL/OL Transition
CL Delay Maximum (Throttle) (Low Atm. Pressure)			2		2D	Fueling - CL/OL Transition
CL Delay Maximum (Throttle) (High Atm. Pressure)			2		2D	Fueling - CL/OL Transition
Per Injector Primary Fuel Offset Compensation A			14	8	3D	Fueling - Port Injectors
Per Injector Primary Fuel Offset Compensation B			14	8	3D	Fueling - Port Injectors
Per Injector Primary Fuel Offset Compensation C			14	8	3D	Fueling - Port Injectors
Per Injector Primary Fuel Offset Compensation D			14	8	3D	Fueling - Port Injectors
Per Injector Primary Fuel Offset Compensation A			7	8	3D	Fueling - Port Injectors
Per Injector Primary Fuel Offset Compensation B			7	8	3D	Fueling - Port Injectors
Per Injector Primary Fuel Offset Compensation C			7	8	3D	Fueling - Port Injectors
Per Injector Primary Fuel Offset Compensation D			7	8	3D	Fueling - Port Injectors
Throttle Tip-in Enrichment			18		2D	Fueling - Tip-in Enrichment
Tip-in Enrichment Compensation (Boost Error)			9		2D	Fueling - Tip-in Enrichment
Tip-in Enrichment Compensation (ECT)			16		2D	Fueling - Tip-in Enrichment
Tip-in Enrichment Compensation D (ECT)			16		2D	Fueling - Tip-in Enrichment
Tip-in Enrichment Compensation D (ECT) Activation			1		2D	Fueling - Tip-in Enrichment
Tip-in Enrichment Disable Applied Counter Threshold			1		2D	Fueling - Tip-in Enrichment
Tip-in Enrichment Disable Throttle Cumulative Threshold			1		2D	Fueling - Tip-in Enrichment
A/F #3 Learning Limits			2		2D	Fueling - AF Correction / Learning
Cranking Fuel Injector Pulse Width A (ECT)			3	16	3D	Fueling - Cranking
Cranking Fuel Injector Pulse Width C (ECT)			2	16	3D	Fueling - Cranking
Cranking Fuel Injector Pulse Width D (ECT)			2	16	3D	Fueling - Cranking
Cranking Fuel Injector Pulse Width G (ECT)			2	16	3D	Fueling - Cranking
Cranking Fuel Injector Pulse Width H (ECT)			2	16	3D	Fueling - Cranking
Hotstart Low Enrichment Activation Threshold (Intake Air Temperature)			1		2D	Fueling - Hotstart Enrichment
Hotstart Maximum Non-Idle Enrichment Delay			1		2D	Fueling - Hotstart Enrichment
Base Timing			18	15	3D	Ignition Timing - Advance
Base Timing C			18	15	3D	Ignition Timing - Advance
Base Timing D			18	15	3D	Ignition Timing - Advance
Base Timing E			18	15	3D	Ignition Timing - Advance
Base Timing F			18	15	3D	Ignition Timing - Advance
Base Timing G			18	15	3D	Ignition Timing - Advance
Base Timing H			18	15	3D	Ignition Timing - Advance
Base Timing Primary Cruise			18	15	3D	Ignition Timing - Advance
Base Timing Reference Cruise (AVCS related)			18	15	3D	Ignition Timing - Advance
Base Timing Primary Non-Cruise			18	15	3D	Ignition Timing - Advance
Base Timing Reference Non-Cruise (AVCS related)			18	15	3D	Ignition Timing - Advance
Base Timing Idle			16		2D	Ignition Timing - Advance
Base Timing Idle A (In-Gear)			16		2D	Ignition Timing - Advance
Base Timing Idle B (In-Gear)			16		2D	Ignition Timing - Advance
Base Timing Idle A (Neutral)			16		2D	Ignition Timing - Advance
Base Timing Idle B (Neutral)			16		2D	Ignition Timing - Advance
Base Timing Idle (Below Speed Threshold)			1		2D	Ignition Timing - Advance
Base Timing Idle (Below Speed Threshold)			9		2D	Ignition Timing - Advance
Base Timing Idle (Above Speed Threshold)			9		2D	Ignition Timing - Advance
Base Timing Idle (In-Gear)(Above Speed Threshold) 2D			9		2D	Ignition Timing - Advance
Base Timing Idle A (In-Gear)(Above Speed Threshold)			9		2D	Ignition Timing - Advance
Base Timing Idle A (In-Gear)(Above Speed Threshold)(MT)			9		2D	Ignition Timing - Advance
Base Timing Idle A (In-Gear)(Above Speed Threshold)(AT)			9		2D	Ignition Timing - Advance
Base Timing Idle B (In-Gear)(Above Speed Threshold)			9		2D	Ignition Timing - Advance
Base Timing Idle B (In-Gear)(Above Speed Threshold)			4	10	3D	Ignition Timing - Advance
Base Timing Idle B (In-Gear)(Above Speed Threshold)(MT)			9		2D	Ignition Timing - Advance
Base Timing Idle B (In-Gear)(Above Speed Threshold)(MT)			4	10	3D	Ignition Timing - Advance
Base Timing Idle B (In-Gear)(Above Speed Threshold)(AT)			9		2D	Ignition Timing - Advance
Base Timing Idle A (In-Gear)(Below Speed Threshold)			9		2D	Ignition Timing - Advance
Base Timing Idle A (In-Gear)(Below Speed Threshold)(MT)			9		2D	Ignition Timing - Advance
Base Timing Idle A (In-Gear)(Below Speed Threshold)(AT)			9		2D	Ignition Timing - Advance
Base Timing Idle B (In-Gear)(Below Speed Threshold)			9		2D	Ignition Timing - Advance
Base Timing Idle B (In-Gear)(Below Speed Threshold)(MT)			9		2D	Ignition Timing - Advance
Base Timing Idle B (In-Gear)(Below Speed Threshold)(AT)			9		2D	Ignition Timing - Advance
Base Timing Idle A (Neutral)			9		2D	Ignition Timing - Advance
Base Timing Idle A (Neutral)(MT)			9		2D	Ignition Timing - Advance
Base Timing Idle A (Neutral)(AT)			9		2D	Ignition Timing - Advance
Base Timing Idle B (Neutral)			9		2D	Ignition Timing - Advance
Base Timing Idle B (Neutral)(MT)			9		2D	Ignition Timing - Advance
Base Timing Idle B (Neutral)(AT)			9		2D	Ignition Timing - Advance
Base Timing Idle Minimum			9		2D	Ignition Timing - Advance
Base Timing Idle Minimum Vehicle Speed Enable			1		2D	Ignition Timing - Advance
Base Timing Alternate (ECT)			16		2D	Ignition Timing - Advance
Knock Correction Advance Max			18	16	3D	Ignition Timing - Advance
Knock Correction Advance Max B			18	16	3D	Ignition Timing - Advance
Knock Correction Advance Max Additive (Knock Conditions)			18	16	3D	Ignition Timing - Advance
Knock Correction Advance Max Additive A (Knock Conditions)(IAM)			18	16	3D	Ignition Timing - Advance
Knock Correction Advance Max Additive B (Knock Conditions)			18	16	3D	Ignition Timing - Advance
Knock Correction Advance Max Primary (Knock Conditions High)(IAM)			18	16	3D	Ignition Timing - Advance
Knock Correction Advance Max Primary (Knock Conditions Low)(IAM)			18	16	3D	Ignition Timing - Advance
Knock Correction Advance Max Primary Cruise (IAM)			18	16	3D	Ignition Timing - Advance
Knock Correction Advance Max Cruise			18	16	3D	Ignition Timing - Advance
Knock Correction Advance Max Primary Non-Cruise (IAM)			18	16	3D	Ignition Timing - Advance
Knock Correction Advance Max Non-Cruise			18	16	3D	Ignition Timing - Advance
Knock Correction Advance Alternate Mode			1		Switch	Ignition Timing - Advance
Knock Correction Advance Alternate Mode			1		Switch	Ignition Timing - Advance
Knock Correction Advance Alternate Mode			1		Switch	Ignition Timing - Advance
Knock Correction Advance Additive Range (RPM)			4		2D	Ignition Timing - Advance
Timing Compensation A (IAT)			16		2D	Ignition Timing - Compensation
Timing Compensation (IAT) Activation			8	8	3D	Ignition Timing - Compensation
Timing Compensation A (IAT) Activation			8	8	3D	Ignition Timing - Compensation
Timing Comp Min Load (IAT)			1		2D	Ignition Timing - Compensation
Timing Compensation B (IAT)			16		2D	Ignition Timing - Compensation
Timing Compensation B (IAT) IAM Activation			1		2D	Ignition Timing - Compensation
Timing Compensation B (IAT) Max Additive			1		2D	Ignition Timing - Compensation
Timing Compensation (ECT)			16		2D	Ignition Timing - Compensation
Timing Compensation C (ECT)			16		2D	Ignition Timing - Compensation
Timing Compensation D (ECT)			16		2D	Ignition Timing - Compensation
Timing Compensation Imm. Cruise A (ECT)			16		2D	Ignition Timing - Compensation
Timing Compensation Imm. Cruise B (ECT)			16		2D	Ignition Timing - Compensation
Timing Compensation Imm. Non-Cruise A (ECT)			16		2D	Ignition Timing - Compensation
Timing Compensation Imm. Non-Cruise B (ECT)			16		2D	Ignition Timing - Compensation
Timing Compensation (MRP)			3	5	3D	Ignition Timing - Compensation
Timing Compensation Per Cylinder A			14		2D	Ignition Timing - Compensation
Timing Compensation Per Cylinder B			14		2D	Ignition Timing - Compensation
Timing Compensation Per Cylinder C			14		2D	Ignition Timing - Compensation
Timing Compensation Per Cylinder D			14		2D	Ignition Timing - Compensation
Timing Compensation Per Cylinder A			16		2D	Ignition Timing - Compensation
Timing Compensation Per Cylinder B			16		2D	Ignition Timing - Compensation
Timing Compensation Per Cylinder C			16		2D	Ignition Timing - Compensation
Timing Compensation Per Cylinder D			16		2D	Ignition Timing - Compensation
Timing Compensation Per Cylinder E			4	14	3D	Ignition Timing - Compensation
Timing Compensation Per Cylinder F			4	14	3D	Ignition Timing - Compensation
Timing Compensation Per Gear (1st)			3	4	3D	Ignition Timing - Compensation
Timing Compensation Per Gear (2nd)			3	4	3D	Ignition Timing - Compensation
Timing Compensation Per Gear (3rd)			3	4	3D	Ignition Timing - Compensation
Timing Compensation Per Gear (4th)			3	4	3D	Ignition Timing - Compensation
Timing Compensation Per Gear (5th)			3	4	3D	Ignition Timing - Compensation
Timing Compensation Per Gear Activation (RPM)			2		2D	Ignition Timing - Compensation
Timing Compensation Per Gear Activation (Load)			2		2D	Ignition Timing - Compensation
Feedback Correction Minimum Load			4		2D	Ignition Timing - Knock Control
Feedback Correction Retard Value			13		2D	Ignition Timing - Knock Control
Feedback Correction Negative Advance Delay			13		2D	Ignition Timing - Knock Control
Extended Feedback Correction High RPM Compensation			1		2D	Ignition Timing - Knock Control
Fine Correction Minimum (RPM)			2		2D	Ignition Timing - Knock Control
Fine Correction Maximum (RPM)			2		2D	Ignition Timing - Knock Control
Fine Correction Rows (RPM)			7		2D	Ignition Timing - Knock Control
Fine Correction Columns (Load)			7		2D	Ignition Timing - Knock Control
Fine Correction Retard Value A			1		2D	Ignition Timing - Knock Control
Fine Correction Retard Value B			1		2D	Ignition Timing - Knock Control
Fine Correction Retard Value			13		2D	Ignition Timing - Knock Control
Rough Correction Learning Delay (Increasing)			10		2D	Ignition Timing - Knock Control
Rough Correction Learning Delay (Increasing)			10		2D	Ignition Timing - Knock Control
Target Throttle Plate Position Divider (RPM)			23		2D	Drive-by-Wire Throttle (DBW)
Speed Limiting (Throttle)			4		2D	Miscellaneous - Limits
Speed Limiting (Fuel Cut)			4		2D	Miscellaneous - Limits
Speed Limiting (Throttle)			2		2D	Miscellaneous - Limits
Speed Limiting A (Throttle)			2		2D	Miscellaneous - Limits
Speed Limiting B (Throttle)			2		2D	Miscellaneous - Limits
Speed Limiting (Throttle) SI-DRIVE Intelligent			2		2D	Miscellaneous - Limits
EGT Sensor Scaling			30		2D	Miscellaneous - Sensor Scalings
Fuel Temp Sensor Scaling			30		2D	Miscellaneous - Sensor Scalings
Atmospheric Pressure Sensor Scaling			2		2D	Miscellaneous - Sensor Scalings
Fuel Pump Duty Cycle			2		2D	Miscellaneous - Thresholds
Radiator Fan Modes (ECT)			4		2D	Miscellaneous - Thresholds
Radiator Fan Modes C (ECT)			4		2D	Miscellaneous - Thresholds
Radiator Fan Modes D (ECT)			4		2D	Miscellaneous - Thresholds
Atmospheric Pressure Sensor Scaling			2		2D	Miscellaneous - Sensor Scalings
Gear Determination Thresholds			5		2D	Miscellaneous - Thresholds
Gear Determination Thresholds C			5		2D	Miscellaneous - Thresholds
AFR Sensor Heater Protection		dae00	5		2D	Fueling - O2 Sensor #1
AFR Sensor Heating Limit		daee4	6	6	3D	Fueling - O2 Sensor #1
OL Fuelling Throttle Compensation			6		2D	Alpha - BRZ
OL Fuelling Accelerator Compensation			6		2D	Alpha - BRZ
Catalyst Warm Up Idle		e0f68	3	16	3D	Ignition Timing - Compensation
Catalyst Warm Up Non-Idle		e0fa0	3	16	3D	Ignition Timing - Compensation
AFR Sensor Heating Limit A			6	6	3D	Fueling - O2 Sensor #1
AFR Sensor Heating Limit B			6	6	3D	Fueling - O2 Sensor #1
Force Pass Readiness Monitors			2		Switch	OBD-II
Force Pass Readiness Monitors			2		Switch	OBD-II
(P0000) PASS CODE (NO DTC DETECTED)			1		Switch	Diagnostic Trouble Codes
(P0000) PASS CODE (NO DTC DETECTED)			1		Switch	Diagnostic Trouble Codes
(P0026) OSV SOLENOID VALVE CIRCUIT RANGE PERF B1			1		Switch	Diagnostic Trouble Codes
(P0028) OSV SOLENOID VALVE CIRCUIT RANGE PERF B2			1		Switch	Diagnostic Trouble Codes
(P0043) HO2S CIRCUIT LOW B1 S3			1		Switch	Diagnostic Trouble Codes
(P0044) HO2S CIRCUIT HIGH B1 S3			1		Switch	Diagnostic Trouble Codes
(P0050) HO2S CIRCUIT RANGE PERF B2 S1			1		Switch	Diagnostic Trouble Codes
(P0051) HO2S CIRCUIT LOW B2 S1			1		Switch	Diagnostic Trouble Codes
(P0052) HO2S CIRCUIT HIGH B2 S1			1		Switch	Diagnostic Trouble Codes
(P0057) HO2S CIRCUIT LOW B2 S2			1		Switch	Diagnostic Trouble Codes
(P0058) HO2S CIRCUIT HIGH B2 S2			1		Switch	Diagnostic Trouble Codes
(P0076) INTAKE VALVE CIRCUIT LOW (BANK 1)			1		Switch	Diagnostic Trouble Codes
(P0077) INTAKE VALVE CONTROL HIGH (BANK 1)			1		Switch	Diagnostic Trouble Codes
(P0082) INTAKE VALVE CONTROL LOW (BANK 2)			1		Switch	Diagnostic Trouble Codes
(P0083) INTAKE VALVE CONTROL HIGH (BANK 2)			1		Switch	Diagnostic Trouble Codes
(P0121) TPS RANGE PERF			1		Switch	Diagnostic Trouble Codes
(P0126) INSUFFICIENT COOLANT TEMP (OPERATION)			1		Switch	Diagnostic Trouble Codes
(P0129) ATMOS. PRESSURE SENSOR RANGE PERF			1		Switch	Diagnostic Trouble Codes
(P0139) REAR O2 SENSOR SLOW RESPONSE			1		Switch	Diagnostic Trouble Codes
(P0143) O2 SENSOR CIRCUIT LOW B1 S3			1		Switch	Diagnostic Trouble Codes
(P0144) O2 SENSOR CIRCUIT HIGH B1 S3			1		Switch	Diagnostic Trouble Codes
(P0145) O2 SENSOR CIRCUIT SLOW RESPONSE B1 S3			1		Switch	Diagnostic Trouble Codes
(P0151) O2 SENSOR CIRCUIT LOW B2 S1			1		Switch	Diagnostic Trouble Codes
(P0152) O2 SENSOR CIRCUIT HIGH B2 S1			1		Switch	Diagnostic Trouble Codes
(P0153) O2 SENSOR CIRCUIT SLOW RESPONSE B2 S1			1		Switch	Diagnostic Trouble Codes
(P0154) O2 SENSOR CIRCUIT OPEN B2 S1			1		Switch	Diagnostic Trouble Codes
(P0157) O2 SENSOR CIRCUIT LOW B2 S2			1		Switch	Diagnostic Trouble Codes
(P0158) O2 SENSOR CIRCUIT HIGH B2 S2			1		Switch	Diagnostic Trouble Codes
(P0159) O2 SENSOR CIRCUIT SLOW RESPONSE B2 S2			1		Switch	Diagnostic Trouble Codes
(P0160) O2 SENSOR NO ACTIVITY B2 S2			1		Switch	Diagnostic Trouble Codes
(P0174) SYSTEM TOO LEAN B2			1		Switch	Diagnostic Trouble Codes
(P0175) SYSTEM TOO RICH B2			1		Switch	Diagnostic Trouble Codes
(P0181) FUEL TEMP SENSOR A RANGE PERF			1		Switch	Diagnostic Trouble Codes
(P0182) FUEL TEMP SENSOR A LOW INPUT			1		Switch	Diagnostic Trouble Codes
(P0183) FUEL TEMP SENSOR A HIGH INPUT			1		Switch	Diagnostic Trouble Codes
(P0244) WASTEGATE SOLENOID A RANGE PERF			1		Switch	Diagnostic Trouble Codes
(P0245) WASTEGATE SOLENOID A LOW			1		Switch	Diagnostic Trouble Codes
(P0246) WASTEGATE SOLENOID A HIGH			1		Switch	Diagnostic Trouble Codes
(P0261) FUEL INJECTOR #1 CIRCUIT LOW			1		Switch	Diagnostic Trouble Codes
(P0264) FUEL INJECTOR #2 CIRCUIT LOW			1		Switch	Diagnostic Trouble Codes
(P0267) FUEL INJECTOR #3 CIRCUIT LOW			1		Switch	Diagnostic Trouble Codes
(P0270) FUEL INJECTOR #4 CIRCUIT LOW			1		Switch	Diagnostic Trouble Codes
(P0300) RANDOM MULTIPLE CYLINDER MISFIRE DETECTED			1		Switch	Diagnostic Trouble Codes
(P0301) MISFIRE CYLINDER 1			1		Switch	Diagnostic Trouble Codes
(P0302) MISFIRE CYLINDER 2			1		Switch	Diagnostic Trouble Codes
(P0303) MISFIRE CYLINDER 3			1		Switch	Diagnostic Trouble Codes
(P0304) MISFIRE CYLINDER 4			1		Switch	Diagnostic Trouble Codes
(P0305) MISFIRE CYLINDER 5			1		Switch	Diagnostic Trouble Codes
(P0306) MISFIRE CYLINDER 6			1		Switch	Diagnostic Trouble Codes
(P0350) IGNITION COIL PRIMARY/SECONDARY			1		Switch	Diagnostic Trouble Codes
(P0400) EGR FLOW			1		Switch	Diagnostic Trouble Codes
(P0410) SECONDARY AIR PUMP SYSTEM			1		Switch	Diagnostic Trouble Codes
(P0411) SECONDARY AIR PUMP INCORRECT FLOW			1		Switch	Diagnostic Trouble Codes
(P0413) SECONDARY AIR PUMP A OPEN			1		Switch	Diagnostic Trouble Codes
(P0414) SECONDARY AIR PUMP A SHORTED			1		Switch	Diagnostic Trouble Codes
(P0416) SECONDARY AIR PUMP B OPEN			1		Switch	Diagnostic Trouble Codes
(P0417) SECONDARY AIR PUMP B SHORTED			1		Switch	Diagnostic Trouble Codes
(P0418) SECONDARY AIR PUMP RELAY A			1		Switch	Diagnostic Trouble Codes
(P0442) EVAP LEAK DETECTED (SMALL)			1		Switch	Diagnostic Trouble Codes
(P0447) EVAP VENT CONTROL CIRCUIT OPEN			1		Switch	Diagnostic Trouble Codes
(P0448) EVAP VENT CONTROL CIRCUIT SHORTED			1		Switch	Diagnostic Trouble Codes
(P0451) EVAP PRESSURE SENSOR RANGE/PERF			1		Switch	Diagnostic Trouble Codes
(P0452) EVAP PRESSURE SENSOR LOW INPUT			1		Switch	Diagnostic Trouble Codes
(P0453) EVAP PRESSURE SENSOR HIGH INPUT			1		Switch	Diagnostic Trouble Codes
(P0457) EVAP LEAK DETECTED (FUEL CAP)			1		Switch	Diagnostic Trouble Codes
(P0464) FUEL LEVEL SENSOR INTERMITTENT			1		Switch	Diagnostic Trouble Codes
(P0483) RADIATOR FAN RATIONALITY CHECK			1		Switch	Diagnostic Trouble Codes
(P0500) VEHICLE SPEED SENSOR A			1		Switch	Diagnostic Trouble Codes
(P0502) VEHICLE SPEED SENSOR LOW INPUT			1		Switch	Diagnostic Trouble Codes
(P0503) VEHICLE SPEED SENSOR INTERMITTENT			1		Switch	Diagnostic Trouble Codes
(P0508) IDLE CONTROL CIRCUIT LOW			1		Switch	Diagnostic Trouble Codes
(P0509) IDLE CONTROL CIRCUIT HIGH			1		Switch	Diagnostic Trouble Codes
(P0519) IDLE CONTROL MALFUNCTION (FAIL-SAFE)			1		Switch	Diagnostic Trouble Codes
(P0545) EGT SENSOR CIRCUIT LOW			1		Switch	Diagnostic Trouble Codes
(P0546) EGT SENSOR CIRCUIT HIGH			1		Switch	Diagnostic Trouble Codes
(P0558) ALTERNATOR CIRCUIT LOW			1		Switch	Diagnostic Trouble Codes
(P0559) ALTERNATOR CIRCUIT HIGH			1		Switch	Diagnostic Trouble Codes
(P0565) CRUISE CONTROL SET SIGNAL			1		Switch	Diagnostic Trouble Codes
(P0600) SERIAL COMMUNICATION LINK			1		Switch	Diagnostic Trouble Codes
(P0602) CONTROL MODULE PROG. ERROR			1		Switch	Diagnostic Trouble Codes
(P0607) CONTROL MODULE PERFORMANCE			1		Switch	Diagnostic Trouble Codes
(P0638) THROTTLE ACTUATOR RANGE PERF			1		Switch	Diagnostic Trouble Codes
(P0691) RADIATOR FAN CIRCUIT LOW			1		Switch	Diagnostic Trouble Codes
(P0692) RADIATOR FAN CIRCUIT HIGH			1		Switch	Diagnostic Trouble Codes
(P0703) BRAKE SWITCH INPUT MALFUNCTION			1		Switch	Diagnostic Trouble Codes
(P0705) TRANSMISSION RANGE SENSOR MALFUNCTION			1		Switch	Diagnostic Trouble Codes
(P0710) ATF TEMP SENSOR MALFUNCTION			1		Switch	Diagnostic Trouble Codes
(P0716) TORQUE CONVERTER TURBINE SPEED RANGE PERF			1		Switch	Diagnostic Trouble Codes
(P0720) AT VEHICLE SPEED SENSOR HIGH			1		Switch	Diagnostic Trouble Codes
(P0726) ENGINE SPEED INPUT RANGE PERF			1		Switch	Diagnostic Trouble Codes
(P0731) GEAR 1 INCORRECT RATIO			1		Switch	Diagnostic Trouble Codes
(P0732) GEAR 2 INCORRECT RATIO			1		Switch	Diagnostic Trouble Codes
(P0733) GEAR 3 INCORRECT RATIO			1		Switch	Diagnostic Trouble Codes
(P0734) GEAR 4 INCORRECT RATIO			1		Switch	Diagnostic Trouble Codes
(P0741) TORQUE CONVERTER CLUTCH MALFUNCTION			1		Switch	Diagnostic Trouble Codes
(P0743) TORQUE CONVERTER CLUTCH LOCK-UP DUTY SOLENOID			1		Switch	Diagnostic Trouble Codes
(P0748) PRESSURE CONTROL LINE PRESSURE DUTY SOLENOID			1		Switch	Diagnostic Trouble Codes
(P0753) SHIFT SOLENOID A ELECTRICAL			1		Switch	Diagnostic Trouble Codes
(P0758) SHIFT SOLENOID B ELECTRICAL			1		Switch	Diagnostic Trouble Codes
(P0771) AT LOW CLUTCH TIMING SOLENOID MALFUNCTION			1		Switch	Diagnostic Trouble Codes
(P0778) AT 2-4 BRAKE PRESSURE SOLENOID MALFUNCTION			1		Switch	Diagnostic Trouble Codes
(P0785) AT 2-4 BRAKE TIMING SOLENOID MALFUNCTION			1		Switch	Diagnostic Trouble Codes
(P0864) TCM COMMUNICATION RANGE PERF			1		Switch	Diagnostic Trouble Codes
(P0865) TCM COMMUNICATION CIRCUIT LOW			1		Switch	Diagnostic Trouble Codes
(P0866) TCM COMMUNICATION CIRCUIT HIGH			1		Switch	Diagnostic Trouble Codes
(P1026) VVL SYSTEMS 1 PERFORMANCE			1		Switch	Diagnostic Trouble Codes
(P1028) VVL SYSTEMS 2 PERFORMANCE			1		Switch	Diagnostic Trouble Codes
(P1086) TGV POS. 2 CIRCUIT LOW			1		Switch	Diagnostic Trouble Codes
(P1087) TGV POS. 2 CIRCUIT HIGH			1		Switch	Diagnostic Trouble Codes
(P1088) TGV POS. 1 CIRCUIT LOW			1		Switch	Diagnostic Trouble Codes
(P1089) TGV POS. 1 CIRCUIT HIGH			1		Switch	Diagnostic Trouble Codes
(P1090) TGV SYSTEM 1 (VALVE OPEN)			1		Switch	Diagnostic Trouble Codes
(P1091) TGV SYSTEM 1 (VALVE CLOSE)			1		Switch	Diagnostic Trouble Codes
(P1092) TGV SYSTEM 2 (VALVE OPEN)			1		Switch	Diagnostic Trouble Codes
(P1093) TGV SYSTEM 2 (VALVE CLOSE)			1		Switch	Diagnostic Trouble Codes
(P1094) TGV SIGNAL 1 (OPEN)			1		Switch	Diagnostic Trouble Codes
(P1095) TGV SIGNAL 1 (SHORT)			1		Switch	Diagnostic Trouble Codes
(P1096) TGV SIGNAL 2 (OPEN)			1		Switch	Diagnostic Trouble Codes
(P1097) TGV SIGNAL 2 (SHORT)			1		Switch	Diagnostic Trouble Codes
(P1110) ATMOS. PRESSURE SENSOR LOW INPUT			1		Switch	Diagnostic Trouble Codes
(P1111) ATMOS. PRESSURE SENSOR HIGH INPUT			1		Switch	Diagnostic Trouble Codes
(P1152) FRONT O2 SENSOR RANGE PERF LOW B1 S1			1		Switch	Diagnostic Trouble Codes
(P1153) FRONT O2 SENSOR RANGE PERF HIGH B1 S1			1		Switch	Diagnostic Trouble Codes
(P1154) O2 SENSOR RANGE PERF LOW B2 S1			1		Switch	Diagnostic Trouble Codes
(P1155) O2 SENSOR RANGE PERF HIGH B2 S1			1		Switch	Diagnostic Trouble Codes
(P1282) PCV SYSTEM CIRCUIT (OPEN)			1		Switch	Diagnostic Trouble Codes
(P1301) MISFIRE (HIGH TEMP EXHAUST GAS)			1		Switch	Diagnostic Trouble Codes
(P1312) EGT SENSOR MALFUNCTION			1		Switch	Diagnostic Trouble Codes
(P1400) FUEL TANK PRESSURE SOL. LOW			1		Switch	Diagnostic Trouble Codes
(P1410) SECONDARY AIR PUMP VALVE STUCK OPEN			1		Switch	Diagnostic Trouble Codes
(P1418) SECONDARY AIR PUMP CIRCUIT SHORTED			1		Switch	Diagnostic Trouble Codes
(P1420) FUEL TANK PRESSURE SOL. HIGH INPUT			1		Switch	Diagnostic Trouble Codes
(P1443) VENT CONTROL SOLENOID FUNCTION PROBLEM			1		Switch	Diagnostic Trouble Codes
(P1446) FUEL TANK SENSOR CONTROL CIRCUIT LOW			1		Switch	Diagnostic Trouble Codes
(P1447) FUEL TANK SENSOR CONTROL CIRCUIT HIGH			1		Switch	Diagnostic Trouble Codes
(P1448) FUEL TANK SENSOR CONTROL RANGE PERF			1		Switch	Diagnostic Trouble Codes
(P1491) PCV (BLOWBY) FUNCTION PROBLEM			1		Switch	Diagnostic Trouble Codes
(P1492) EGR SOLENOID SIGNAL 1 MALFUNCTION (LOW)			1		Switch	Diagnostic Trouble Codes
(P1493) EGR SOLENOID SIGNAL 1 MALFUNCTION (HIGH)			1		Switch	Diagnostic Trouble Codes
(P1494) EGR SOLENOID SIGNAL 2 MALFUNCTION (LOW)			1		Switch	Diagnostic Trouble Codes
(P1495) EGR SOLENOID SIGNAL 2 MALFUNCTION (HIGH)			1		Switch	Diagnostic Trouble Codes
(P1496) EGR SIGNAL 3 CIRCUIT LOW			1		Switch	Diagnostic Trouble Codes
(P1497) EGR SOLENOID SIGNAL 3 MALFUNCTION (HIGH)			1		Switch	Diagnostic Trouble Codes
(P1498) EGR SIGNAL 4 CIRCUIT LOW			1		Switch	Diagnostic Trouble Codes
(P1499) EGR SIGNAL 4 CIRCUIT HIGH			1		Switch	Diagnostic Trouble Codes
(P1518) STARTER SWITCH LOW INPUT			1		Switch	Diagnostic Trouble Codes
(P1519) IMRC STUCK CLOSED			1		Switch	Diagnostic Trouble Codes
(P1520) IMRC CIRCUIT MALFUNCTION			1		Switch	Diagnostic Trouble Codes
(P1544) EGT TOO HIGH			1		Switch	Diagnostic Trouble Codes
(P1560) BACK-UP VOLTAGE MALFUNCTION			1		Switch	Diagnostic Trouble Codes
(P1602) CONTROL MODULE PROGRAMMING ERROR			1		Switch	Diagnostic Trouble Codes
(P1616) SBDS INTERACTIVE CODES			1		Switch	Diagnostic Trouble Codes
(P1700) TPS CIRCUIT MALFUNCTION (AT)			1		Switch	Diagnostic Trouble Codes
(P2004) TGV - INTAKE MANIFOLD RUNNER 1 STUCK OPEN			1		Switch	Diagnostic Trouble Codes
(P2005) TGV - INTAKE MANIFOLD RUNNER 2 STUCK OPEN			1		Switch	Diagnostic Trouble Codes
(P2006) TGV - INTAKE MANIFOLD RUNNER 1 STUCK CLOSED			1		Switch	Diagnostic Trouble Codes
(P2007) TGV - INTAKE MANIFOLD RUNNER 2 STUCK CLOSED			1		Switch	Diagnostic Trouble Codes
(P2008) TGV - INTAKE MANIFOLD RUNNER 1 CIRCUIT OPEN			1		Switch	Diagnostic Trouble Codes
(P2009) TGV - INTAKE MANIFOLD RUNNER 1 CIRCUIT LOW			1		Switch	Diagnostic Trouble Codes
(P2011) TGV - INTAKE MANIFOLD RUNNER 2 CIRCUIT OPEN			1		Switch	Diagnostic Trouble Codes
(P2012) TGV - INTAKE MANIFOLD RUNNER 2 CIRCUIT LOW			1		Switch	Diagnostic Trouble Codes
(P2016) TGV - INTAKE MANIFOLD RUNNER 1 POS. SENSOR LOW			1		Switch	Diagnostic Trouble Codes
(P2017) TGV - INTAKE MANIFOLD RUNNER 1 POS. SENSOR HIGH			1		Switch	Diagnostic Trouble Codes
(P2021) TGV - INTAKE MANIFOLD RUNNER 2 POS. SENSOR LOW			1		Switch	Diagnostic Trouble Codes
(P2022) TGV - INTAKE MANIFOLD RUNNER 2 POS. SENSOR HIGH			1		Switch	Diagnostic Trouble Codes
(P2088) OCV SOLENOID A1 CIRCUIT OPEN			1		Switch	Diagnostic Trouble Codes
(P2089) OCV SOLENOID A1 CIRCUIT SHORT			1		Switch	Diagnostic Trouble Codes
(P2090) OCV SOLENOID B1 CIRCUIT OPEN			1		Switch	Diagnostic Trouble Codes
(P2091) OCV SOLENOID B1 CIRCUIT SHORT			1		Switch	Diagnostic Trouble Codes
(P2092) OCV SOLENOID A2 CIRCUIT OPEN			1		Switch	Diagnostic Trouble Codes
(P2093) OCV SOLENOID A2 CIRCUIT SHORT			1		Switch	Diagnostic Trouble Codes
(P2094) OCV SOLENOID B2 CIRCUIT OPEN			1		Switch	Diagnostic Trouble Codes
(P2095) OCV SOLENOID B2 CIRCUIT SHORT			1		Switch	Diagnostic Trouble Codes
(P2098) POST CATALYST TOO LEAN B2			1		Switch	Diagnostic Trouble Codes
(P2099) POST CATALYST TOO RICH B2			1		Switch	Diagnostic Trouble Codes
(P2227) BARO. PRESSURE CIRCUIT RANGE PERF			1		Switch	Diagnostic Trouble Codes
(P2228) BARO. PRESSURE CIRCUIT LOW INPUT			1		Switch	Diagnostic Trouble Codes
(P2229) BARO. PRESSURE CIRCUIT HIGH INPUT			1		Switch	Diagnostic Trouble Codes
(P2431) SECONDARY AIR PUMP CIRCUIT RANGE PERF			1		Switch	Diagnostic Trouble Codes
(P2432) SECONDARY AIR PUMP CIRCUIT LOW			1		Switch	Diagnostic Trouble Codes
(P2433) SECONDARY AIR PUMP CIRCUIT HIGH			1		Switch	Diagnostic Trouble Codes
(P2440) SECONDARY AIR PUMP VALVE 1 STUCK OPEN			1		Switch	Diagnostic Trouble Codes
(P2441) SECONDARY AIR PUMP VALVE 1 STUCK CLOSED			1		Switch	Diagnostic Trouble Codes
(P2442) SECONDARY AIR PUMP VALVE 2 STUCK OPEN			1		Switch	Diagnostic Trouble Codes
(P2443) SECONDARY AIR PUMP 2 STUCK CLOSED			1		Switch	Diagnostic Trouble Codes
(P2444) SECONDARY AIR PUMP 1 STUCK ON B1			1		Switch	Diagnostic Trouble Codes
(P2503) CHARGING SYSTEM VOLTAGE LOW			1		Switch	Diagnostic Trouble Codes
(P2504) CHARGING SYSTEM VOLTAGE HIGH			1		Switch	Diagnostic Trouble Codes
Checksum Fix			204		Switch	Checksum Fix
Checksum Fix 2			24		Switch	Checksum Fix